## V6
Device Number | Type | Function | Model | Brand | Data | Location | Schematics | Alternative
CA1 | Industrial Ethernet Switch |  | 6GK5208-0BA00-2AB2 | SIEMENS | SCALANCE XB208 managed Layer 2 IE switch 8x 10/100 Mbit/s RJ45 ports 1x console port; diagnostics LED redundant power supply IEC 62443-4-2 certified; temperature range 0 °C to +60 °C; DIN-rail mounting; default PROFINET. | V6-Oven-Cabinet | 15-0168B
CA2 | CPU |  | 6ES7513-1AL01-0AB0 | SIEMENS | SIMATIC S7-1500, CPU 1513-1 PN, central processing unit with work memory 300 KB for program and 1.5 MB for data, 1st interface: PROFINET IRT with 2-port switch, 40 ns bit performance, SIMATIC Memory Card required | V6-Oven-Cabinet | 15-0168B
CA10 | PROFINET Interface Module |  | 6ES7155-6AU00-0BN0 | SIEMENS | SIMATIC ET 200SP, PROFINET interface module IM 155-6PN standard, max. 32 I/O modules, incl. server module | V6-Oven-Cabinet | 15-0168B
CA11 | Digital Input Module |  | 6ES7131-6BF00-0BA0 | SIEMENS | SIMATIC ET 200SP, digital input module, DI 8x 24 V DC Standard, suitable for BU type A0, Color code CC01, Module diagnostics | V6-Oven-Cabinet | 15-0168B
CA12 | Digital Input Module |  | 6ES7131-6BF00-0BA0 | SIEMENS | SIMATIC ET 200SP, digital input module, DI 8x 24 V DC Standard, suitable for BU type A0, Color code CC01, Module diagnostics | V6-Oven-Cabinet | 15-0168B
CA13 | Digital Input Module |  | 6ES7131-6BF00-0BA0 | SIEMENS | SIMATIC ET 200SP, digital input module, DI 8x 24 V DC Standard, suitable for BU type A0, Color code CC01, Module diagnostics | V6-Oven-Cabinet | 15-0168B
CA14 | Digital Input Module |  | 6ES7131-6BF00-0BA0 | SIEMENS | SIMATIC ET 200SP, digital input module, DI 8x 24 V DC Standard, suitable for BU type A0, Color code CC01, Module diagnostics | V6-Oven-Cabinet | 15-0168B
CA15 | Digital Output Module |  | 6ES7132-6BF00-0BA0 | SIEMENS | SIMATIC ET 200SP, digital output module, DQ 8x 24 V DC/0.5 A Standard, suitable for BU type A0, color code CC02, module diagnostics | V6-Oven-Cabinet | 15-0168B
CA16 | Digital Output Module |  | 6ES7132-6BF00-0BA0 | SIEMENS | SIMATIC ET 200SP, digital output module, DQ 8x 24 V DC/0.5 A Standard, suitable for BU type A0, color code CC02, module diagnostics | V6-Oven-Cabinet | 15-0168B
CA17 | Digital Input Module |  | 6ES7131-6BF00-0BA0 | SIEMENS | SIMATIC ET 200SP, digital input module, DI 8x 24 V DC Standard, suitable for BU type A0, Color code CC01, Module diagnostics | V6-Oven-Cabinet | 15-0168B
CA18 | Digital Input Module |  | 6ES7131-6BF00-0BA0 | SIEMENS | SIMATIC ET 200SP, digital input module, DI 8x 24 V DC Standard, suitable for BU type A0, Color code CC01, Module diagnostics | V6-Oven-Cabinet | 15-0168B
CA19 | Digital Input Module |  | 6ES7131-6BF00-0BA0 | SIEMENS | SIMATIC ET 200SP, digital input module, DI 8x 24 V DC Standard, suitable for BU type A0, Color code CC01, Module diagnostics | V6-Oven-Cabinet | 15-0168B
CA20 | Digital Input Module |  | 6ES7131-6BF00-0BA0 | SIEMENS | SIMATIC ET 200SP, digital input module, DI 8x 24 V DC Standard, suitable for BU type A0, Color code CC01, Module diagnostics | V6-Oven-Cabinet | 15-0168B
CA21 | Digital Input Module |  | 6ES7131-6BF00-0BA0 | SIEMENS | SIMATIC ET 200SP, digital input module, DI 8x 24 V DC Standard, suitable for BU type A0, Color code CC01, Module diagnostics | V6-Oven-Cabinet | 15-0168B
CA22 | Digital Input Module |  | 6ES7131-6BF00-0BA0 | SIEMENS | SIMATIC ET 200SP, digital input module, DI 8x 24 V DC Standard, suitable for BU type A0, Color code CC01, Module diagnostics | V6-Oven-Cabinet | 15-0168B
CA23 | Digital Input Module |  | 6ES7131-6BF00-0BA0 | SIEMENS | SIMATIC ET 200SP, digital input module, DI 8x 24 V DC Standard, suitable for BU type A0, Color code CC01, Module diagnostics | V6-Oven-Cabinet | 15-0168B
CA24 | Digital Input Module |  | 6ES7131-6BF00-0BA0 | SIEMENS | SIMATIC ET 200SP, digital input module, DI 8x 24 V DC Standard, suitable for BU type A0, Color code CC01, Module diagnostics | V6-Oven-Cabinet | 15-0168B
CA25 | Digital Input Module |  | 6ES7131-6BF00-0BA0 | SIEMENS | SIMATIC ET 200SP, digital input module, DI 8x 24 V DC Standard, suitable for BU type A0, Color code CC01, Module diagnostics | V6-Oven-Cabinet | 15-0168B
CA26 | Digital Input Module |  | 6ES7131-6BF00-0BA0 | SIEMENS | SIMATIC ET 200SP, digital input module, DI 8x 24 V DC Standard, suitable for BU type A0, Color code CC01, Module diagnostics | V6-Oven-Cabinet | 15-0168B
CA27 | Digital Output Module |  | 6ES7132-6BF00-0BA0 | SIEMENS | SIMATIC ET 200SP, digital output module, DQ 8x 24 V DC/0.5 A Standard, suitable for BU type A0, color code CC02, module diagnostics | V6-Oven-Cabinet | 15-0168B
CA28 | Digital Output Module |  | 6ES7132-6BF00-0BA0 | SIEMENS | SIMATIC ET 200SP, digital output module, DQ 8x 24 V DC/0.5 A Standard, suitable for BU type A0, color code CC02, module diagnostics | V6-Oven-Cabinet | 15-0168B
CA29 | Digital Output Module |  | 6ES7132-6BF00-0BA0 | SIEMENS | SIMATIC ET 200SP, digital output module, DQ 8x 24 V DC/0.5 A Standard, suitable for BU type A0, color code CC02, module diagnostics | V6-Oven-Cabinet | 15-0168B
CA30 | Digital Output Module |  | 6ES7132-6BF00-0BA0 | SIEMENS | SIMATIC ET 200SP, digital output module, DQ 8x 24 V DC/0.5 A Standard, suitable for BU type A0, color code CC02, module diagnostics | V6-Oven-Cabinet | 15-0168B
CA31 | Digital Output Module |  | 6ES7132-6BF00-0BA0 | SIEMENS | SIMATIC ET 200SP, digital output module, DQ 8x 24 V DC/0.5 A Standard, suitable for BU type A0, color code CC02, module diagnostics | V6-Oven-Cabinet | 15-0168B
CA32 | Digital Output Module |  | 6ES7132-6BF00-0BA0 | SIEMENS | SIMATIC ET 200SP, digital output module, DQ 8x 24 V DC/0.5 A Standard, suitable for BU type A0, color code CC02, module diagnostics | V6-Oven-Cabinet | 15-0168B
CA33 | Analog Input Module |  | 6ES7134-6JD00-0CA1 | SIEMENS | SIMATIC ET 200SP, Analog input module, AI 4xRTD/TC High Feature, suitable for BU type A0, A1, Color code CC00, channel diagnostics, 16 bit, +/-0.1%, 2-/3-/4-wire | V6-Oven-Cabinet | 15-0168B
CA34 | Analog Input Module |  | 6ES7134-6JD00-0CA1 | SIEMENS | SIMATIC ET 200SP, Analog input module, AI 4xRTD/TC High Feature, suitable for BU type A0, A1, Color code CC00, channel diagnostics, 16 bit, +/-0.1%, 2-/3-/4-wire | V6-Oven-Cabinet | 15-0168B
CA35 | Analog Output Module |  | 6ES7135-6HD00-0BA1 | SIEMENS | SIMATIC ET 200SP, Analog output module, AQ 4XU/I Standard, suitable for BU type A0, A1, Color code CC00, Module diagnostics, 16 bit, +/-0.3% | V6-Oven-Cabinet | 15-0168B
CA36 | Analog Output Module |  | 6ES7135-6HD00-0BA1 | SIEMENS | SIMATIC ET 200SP, Analog output module, AQ 4XU/I Standard, suitable for BU type A0, A1, Color code CC00, Module diagnostics, 16 bit, +/-0.3% | V6-Oven-Cabinet | 15-0168B
1500T | Power Supply 24V |  | QUINT-PS/3AC/24DC/40 | Phoenix Contact | input: 3-phase, output: 24 V DC / 40 A / 2 Channels + Ground | V6-Oven-Cabinet | 15-0168B
1570CB | Circuit Breaker 2.5A |  | 3RV2811-1CD10 | SIEMENS | size S00 for transformer protection with approval circuit breaker UL 489, CSA C22.2 No.5-02 A-release 2.5 A N release 52 A screw terminal Standard switching capacity | V6-Oven-Cabinet | 15-0168B
1506CB | Circuit Breaker 50A |  | 3RV1742-5JD10 | SIEMENS | size S3 for system protection with approval circuit breaker UL 489, CSA C22.2 No.5-02 A-release 50 A Short-circuit release 650 A Screw terminal Standard switching capacity !!! Phased-out product !!! Successor is SIRIUS 3RV2 Preferred successor type is >>3RV2742-5JD10<< | V6-Oven-Cabinet | 15-0168B | 3RV2742-5JD10
PC1508 | Standard 120VAC Outlet |  | N/A | N/A | N/A | V6-Oven-Cabinet | 15-0168B
1572CB | Circuit Protection Module |  | 1692-ZRCLSS | Allen Bradley | 24V, 4Ch, 3.7A | V6-Oven-Cabinet | 15-0168B
1573CB | Circuit Protection Module |  | 1692-ZRCLSS | Allen Bradley | 24V, 4Ch, 3.7A | V6-Oven-Cabinet | 15-0168B
S1508 | N/O Press Button | Reset Button inside Cabinet | N/A | Schneider Electric | Reset Button inside cabinet next to temp. monitor 1522ACR | V6-Oven-Cabinet | 15-0168B
1522ACR | Temperature Monitor | Burner 1 | 3RS1140-1GD60 | SIEMENS | Temperature monitoring relay Thermocouple J, T, E, K, N 2 threshold values digitally adjustable -99 °C to 999 °C 24 V AC/DC 2 x 1 CO + 1 NO, width 45 mm screw terminal !!!phased-out product!!! the preferred successor is 3RS2600-1BA30 | V6-Oven-Cabinet | 15-0168B
1522BCR | Temperature Monitor | Burner 2 | 3RS1140-1GD60 | SIEMENS | Temperature monitoring relay Thermocouple J, T, E, K, N 2 threshold values digitally adjustable -99 °C to 999 °C 24 V AC/DC 2 x 1 CO + 1 NO, width 45 mm screw terminal !!!phased-out product!!! the preferred successor is 3RS2600-1BA30 | V6-Oven-Cabinet | 15-0168B
1522CCR | Temperature Monitor | Burner 3 | 3RS1140-1GD60 | SIEMENS | Temperature monitoring relay Thermocouple J, T, E, K, N 2 threshold values digitally adjustable -99 °C to 999 °C 24 V AC/DC 2 x 1 CO + 1 NO, width 45 mm screw terminal !!!phased-out product!!! the preferred successor is 3RS2600-1BA30 | V6-Oven-Cabinet | 15-0168B
1522DCR | Temperature Monitor | Burner 4 | 3RS1140-1GD60 | SIEMENS | Temperature monitoring relay Thermocouple J, T, E, K, N 2 threshold values digitally adjustable -99 °C to 999 °C 24 V AC/DC 2 x 1 CO + 1 NO, width 45 mm screw terminal !!!phased-out product!!! the preferred successor is 3RS2600-1BA30 | V6-Oven-Cabinet | 15-0168B
4CR | Contactor Relay |  | 3RH2140-1BB40 | SIEMENS | contactor relay, 4 NO, 24 V DC, screw terminal, frame size S00 | V6-Oven-Cabinet | 15-0168B
4CR | Surge Suppressor | Suppressor for 4CR | 3RT2916-1CB00 | SIEMENS | RC element, 24-48 V AC, 50/60 Hz, 24-70 V DC, for contactors 3RT2.1 and auxiliary contactors 3RH2 | V6-Oven-Cabinet | 15-0168B
1CRP | Safety Relay |  | PNOZ X7 | PILZ | 24VACDC 2N/O Safety Relay, 1 Channel 6A 24 VAC/VDC 2NO Screw Terminal, PNOZ X7 Series | V6-Oven-Cabinet | 15-0168B
2CRP | Safety Relay |  | PNOZ X5 | PILZ | 24VACDC 2N/O Safety Relay, 1/2 Ch E-STOP Monitor, 24 VAC/VDC, 2 NO, PNOZ Series | V6-Oven-Cabinet | 15-0168B
3CRP | Safety Relay |  | PNOZ X7 | PILZ | 24VACDC 2N/O Safety Relay, 1 Channel 6A 24 VAC/VDC 2NO Screw Terminal, PNOZ X7 Series | V6-Oven-Cabinet | 15-0168B
1520ACR | Relay Coupler 1 CO |  | 3TX7004-1BB10 | SIEMENS | Output coupling link-Relay coupler in two-tier design 1 CO, 24 V AC/DC with M-0-A switch screw terminal Width 12.5 mm | V6-Oven-Cabinet | 15-0168B
1521ACR | Relay Coupler 1 CO |  | 3TX7004-1BB10 | SIEMENS | Output coupling link-Relay coupler in two-tier design 1 CO, 24 V AC/DC with M-0-A switch screw terminal Width 12.5 mm | V6-Oven-Cabinet | 15-0168B
1520BCR | Relay Coupler 1 CO |  | 3TX7004-1BB10 | SIEMENS | Output coupling link-Relay coupler in two-tier design 1 CO, 24 V AC/DC with M-0-A switch screw terminal Width 12.5 mm | V6-Oven-Cabinet | 15-0168B
1521BCR | Relay Coupler 1 CO |  | 3TX7004-1BB10 | SIEMENS | Output coupling link-Relay coupler in two-tier design 1 CO, 24 V AC/DC with M-0-A switch screw terminal Width 12.5 mm | V6-Oven-Cabinet | 15-0168B
1520CCR | Relay Coupler 1 CO |  | 3TX7004-1BB10 | SIEMENS | Output coupling link-Relay coupler in two-tier design 1 CO, 24 V AC/DC with M-0-A switch screw terminal Width 12.5 mm | V6-Oven-Cabinet | 15-0168B
1521CCR | Relay Coupler 1 CO |  | 3TX7004-1BB10 | SIEMENS | Output coupling link-Relay coupler in two-tier design 1 CO, 24 V AC/DC with M-0-A switch screw terminal Width 12.5 mm | V6-Oven-Cabinet | 15-0168B
1520DCR | Relay Coupler 1 CO |  | 3TX7004-1BB10 | SIEMENS | Output coupling link-Relay coupler in two-tier design 1 CO, 24 V AC/DC with M-0-A switch screw terminal Width 12.5 mm | V6-Oven-Cabinet | 15-0168B
1521DCR | Relay Coupler 1 CO |  | 3TX7004-1BB10 | SIEMENS | Output coupling link-Relay coupler in two-tier design 1 CO, 24 V AC/DC with M-0-A switch screw terminal Width 12.5 mm | V6-Oven-Cabinet | 15-0168B
1500CR | Relay Coupler 1 CO |  | 3TX7004-1BB10 | SIEMENS | Output coupling link-Relay coupler in two-tier design 1 CO, 24 V AC/DC with M-0-A switch screw terminal Width 12.5 mm | V6-Oven-Cabinet | 15-0168B
1540ACR | Relay Coupler 1 CO |  | 3TX7004-1BB10 | SIEMENS | Output coupling link-Relay coupler in two-tier design 1 CO, 24 V AC/DC with M-0-A switch screw terminal Width 12.5 mm | V6-Oven-Cabinet | 15-0168B
1540BCR | Relay Coupler 1 CO |  | 3TX7004-1BB10 | SIEMENS | Output coupling link-Relay coupler in two-tier design 1 CO, 24 V AC/DC with M-0-A switch screw terminal Width 12.5 mm | V6-Oven-Cabinet | 15-0168B
1540CCR | Relay Coupler 1 CO |  | 3TX7004-1BB10 | SIEMENS | Output coupling link-Relay coupler in two-tier design 1 CO, 24 V AC/DC with M-0-A switch screw terminal Width 12.5 mm | V6-Oven-Cabinet | 15-0168B
1540DCR | Relay Coupler 1 CO |  | 3TX7004-1BB10 | SIEMENS | Output coupling link-Relay coupler in two-tier design 1 CO, 24 V AC/DC with M-0-A switch screw terminal Width 12.5 mm | V6-Oven-Cabinet | 15-0168B
1550ACR | Relay Coupler 1 CO |  | 3TX7004-1BB10 | SIEMENS | Output coupling link-Relay coupler in two-tier design 1 CO, 24 V AC/DC with M-0-A switch screw terminal Width 12.5 mm | V6-Oven-Cabinet | 15-0168B
1550BCR | Relay Coupler 1 CO |  | 3TX7004-1BB10 | SIEMENS | Output coupling link-Relay coupler in two-tier design 1 CO, 24 V AC/DC with M-0-A switch screw terminal Width 12.5 mm | V6-Oven-Cabinet | 15-0168B
1550CCR | Relay Coupler 1 CO |  | 3TX7004-1BB10 | SIEMENS | Output coupling link-Relay coupler in two-tier design 1 CO, 24 V AC/DC with M-0-A switch screw terminal Width 12.5 mm | V6-Oven-Cabinet | 15-0168B
1550DCR | Relay Coupler 1 CO |  | 3TX7004-1BB10 | SIEMENS | Output coupling link-Relay coupler in two-tier design 1 CO, 24 V AC/DC with M-0-A switch screw terminal Width 12.5 mm | V6-Oven-Cabinet | 15-0168B
1551ACR | Relay Coupler 1 CO | Down safety left Elevator 1 | 3TX7004-1BB10 | SIEMENS | Output coupling link-Relay coupler in two-tier design 1 CO, 24 V AC/DC with M-0-A switch screw terminal Width 12.5 mm | V6-Oven-Cabinet | 15-0168B
1551BCR | Relay Coupler 1 CO | Down safety left Elevator 2 | 3TX7004-1BB10 | SIEMENS | Output coupling link-Relay coupler in two-tier design 1 CO, 24 V AC/DC with M-0-A switch screw terminal Width 12.5 mm | V6-Oven-Cabinet | 15-0168B
1551CCR | Relay Coupler 1 CO | Down safety left Elevator 3 | 3TX7004-1BB10 | SIEMENS | Output coupling link-Relay coupler in two-tier design 1 CO, 24 V AC/DC with M-0-A switch screw terminal Width 12.5 mm | V6-Oven-Cabinet | 15-0168B
1551DCR | Relay Coupler 1 CO | Down safety left Elevator 4 | 3TX7004-1BB10 | SIEMENS | Output coupling link-Relay coupler in two-tier design 1 CO, 24 V AC/DC with M-0-A switch screw terminal Width 12.5 mm | V6-Oven-Cabinet | 15-0168B
1508ACR | Relay Coupler 1 NO | Regulator Reset | 3TX7004-1MB00 | SIEMENS | Output coupling link-Relay coupler in two-tier design 1 NO, 24 V AC/DC screw terminal Overall width 6.2 mm | V6-Oven-Cabinet | 15-0168B
1508BCR | Relay Coupler 1 NO | Regulator Reset | 3TX7004-1MB00 | SIEMENS | Output coupling link-Relay coupler in two-tier design 1 NO, 24 V AC/DC screw terminal Overall width 6.2 mm | V6-Oven-Cabinet | 15-0168B
1508CCR | Relay Coupler 1 NO | Regulator Reset | 3TX7004-1MB00 | SIEMENS | Output coupling link-Relay coupler in two-tier design 1 NO, 24 V AC/DC screw terminal Overall width 6.2 mm | V6-Oven-Cabinet | 15-0168B
1508DCR | Relay Coupler 1 NO | Regulator Reset | 3TX7004-1MB00 | SIEMENS | Output coupling link-Relay coupler in two-tier design 1 NO, 24 V AC/DC screw terminal Overall width 6.2 mm | V6-Oven-Cabinet | 15-0168B
241CR | Solid State Relay Module | Gas flowmeter Burner 4 | EIK1-SVN-24P | Phoenix Contact | Switching amplifier electronic terminal block, for inductive proximity sensors acc. to NAMUR, with light indicators for sensor signal and faults | V6-Oven-Cabinet | 15-0168B
231CR | Solid State Relay Module | Gas flowmeter Burner 3 | EIK1-SVN-24P | Phoenix Contact | Switching amplifier electronic terminal block, for inductive proximity sensors acc. to NAMUR, with light indicators for sensor signal and faults | V6-Oven-Cabinet | 15-0168B
221CR | Solid State Relay Module | Gas flowmeter Burner 2 | EIK1-SVN-24P | Phoenix Contact | Switching amplifier electronic terminal block, for inductive proximity sensors acc. to NAMUR, with light indicators for sensor signal and faults | V6-Oven-Cabinet | 15-0168B
211CR | Solid State Relay Module | Gas flowmeter Burner 1 | EIK1-SVN-24P | Phoenix Contact | Switching amplifier electronic terminal block, for inductive proximity sensors acc. to NAMUR, with light indicators for sensor signal and faults | V6-Oven-Cabinet | 15-0168B
1525ACR | Plug-in Relay |  | 2961312 | Phoenix Contact | Power Relays, Plug-in Miniature, Power Contact, High Current, In 24VDC, 1 PDT | V6-Oven-Cabinet | 15-0168B
1525ACR | Relay Module- 4 N/O |  | PLC-RSC- 24DC/21HC | Phoenix Contact | LC-INTERFACE for high continuous currents, consisting of PLC-BSC.../21 HC basic terminal block with screw connection and plug-in miniature relay, for mounting on NS 35/7,5 DIN rail, limiting continuous current up to 10 A, 1 changeover contact, input voltage 24 V DC | V6-Oven-Cabinet | 15-0168B
1526ACR | Plug-in Relay |  | 2961312 | Phoenix Contact | Power Relays, Plug-in Miniature, Power Contact, High Current, In 24VDC, 1 PDT | V6-Oven-Cabinet | 15-0168B
1526ACR | Relay Module- 4 N/O |  | PLC-RSC- 24DC/21HC | Phoenix Contact | LC-INTERFACE for high continuous currents, consisting of PLC-BSC.../21 HC basic terminal block with screw connection and plug-in miniature relay, for mounting on NS 35/7,5 DIN rail, limiting continuous current up to 10 A, 1 changeover contact, input voltage 24 V DC | V6-Oven-Cabinet | 15-0168B
1527ACR | Plug-in Relay |  | 2961312 | Phoenix Contact | Power Relays, Plug-in Miniature, Power Contact, High Current, In 24VDC, 1 PDT | V6-Oven-Cabinet | 15-0168B
1527ACR | Relay Module- 4 N/O |  | PLC-RSC- 24DC/21HC | Phoenix Contact | LC-INTERFACE for high continuous currents, consisting of PLC-BSC.../21 HC basic terminal block with screw connection and plug-in miniature relay, for mounting on NS 35/7,5 DIN rail, limiting continuous current up to 10 A, 1 changeover contact, input voltage 24 V DC | V6-Oven-Cabinet | 15-0168B
1528ACR | Plug-in Relay |  | 2961312 | Phoenix Contact | Power Relays, Plug-in Miniature, Power Contact, High Current, In 24VDC, 1 PDT | V6-Oven-Cabinet | 15-0168B
1528ACR | Relay Module- 4 N/O |  | PLC-RSC- 24DC/21HC | Phoenix Contact | LC-INTERFACE for high continuous currents, consisting of PLC-BSC.../21 HC basic terminal block with screw connection and plug-in miniature relay, for mounting on NS 35/7,5 DIN rail, limiting continuous current up to 10 A, 1 changeover contact, input voltage 24 V DC | V6-Oven-Cabinet | 15-0168B
1537ACR | Plug-in Relay |  | 2961312 | Phoenix Contact | Power Relays, Plug-in Miniature, Power Contact, High Current, In 24VDC, 1 PDT | V6-Oven-Cabinet | 15-0168B
1537ACR | Relay Module- 4 N/O |  | PLC-RSC- 24DC/21HC | Phoenix Contact | LC-INTERFACE for high continuous currents, consisting of PLC-BSC.../21 HC basic terminal block with screw connection and plug-in miniature relay, for mounting on NS 35/7,5 DIN rail, limiting continuous current up to 10 A, 1 changeover contact, input voltage 24 V DC | V6-Oven-Cabinet | 15-0168B
1525BCR | Plug-in Relay |  | 2961312 | Phoenix Contact | Power Relays, Plug-in Miniature, Power Contact, High Current, In 24VDC, 1 PDT | V6-Oven-Cabinet | 15-0168B
1525BCR | Relay Module- 4 N/O |  | PLC-RSC- 24DC/21HC | Phoenix Contact | LC-INTERFACE for high continuous currents, consisting of PLC-BSC.../21 HC basic terminal block with screw connection and plug-in miniature relay, for mounting on NS 35/7,5 DIN rail, limiting continuous current up to 10 A, 1 changeover contact, input voltage 24 V DC | V6-Oven-Cabinet | 15-0168B
1526BCR | Plug-in Relay |  | 2961312 | Phoenix Contact | Power Relays, Plug-in Miniature, Power Contact, High Current, In 24VDC, 1 PDT | V6-Oven-Cabinet | 15-0168B
1526BCR | Relay Module- 4 N/O |  | PLC-RSC- 24DC/21HC | Phoenix Contact | LC-INTERFACE for high continuous currents, consisting of PLC-BSC.../21 HC basic terminal block with screw connection and plug-in miniature relay, for mounting on NS 35/7,5 DIN rail, limiting continuous current up to 10 A, 1 changeover contact, input voltage 24 V DC | V6-Oven-Cabinet | 15-0168B
1527BCR | Plug-in Relay |  | 2961312 | Phoenix Contact | Power Relays, Plug-in Miniature, Power Contact, High Current, In 24VDC, 1 PDT | V6-Oven-Cabinet | 15-0168B
1527BCR | Relay Module- 4 N/O |  | PLC-RSC- 24DC/21HC | Phoenix Contact | LC-INTERFACE for high continuous currents, consisting of PLC-BSC.../21 HC basic terminal block with screw connection and plug-in miniature relay, for mounting on NS 35/7,5 DIN rail, limiting continuous current up to 10 A, 1 changeover contact, input voltage 24 V DC | V6-Oven-Cabinet | 15-0168B
1528BCR | Plug-in Relay |  | 2961312 | Phoenix Contact | Power Relays, Plug-in Miniature, Power Contact, High Current, In 24VDC, 1 PDT | V6-Oven-Cabinet | 15-0168B
1528BCR | Relay Module- 4 N/O |  | PLC-RSC- 24DC/21HC | Phoenix Contact | LC-INTERFACE for high continuous currents, consisting of PLC-BSC.../21 HC basic terminal block with screw connection and plug-in miniature relay, for mounting on NS 35/7,5 DIN rail, limiting continuous current up to 10 A, 1 changeover contact, input voltage 24 V DC | V6-Oven-Cabinet | 15-0168B
1537BCR | Plug-in Relay |  | 2961312 | Phoenix Contact | Power Relays, Plug-in Miniature, Power Contact, High Current, In 24VDC, 1 PDT | V6-Oven-Cabinet | 15-0168B
1537BCR | Relay Module- 4 N/O |  | PLC-RSC- 24DC/21HC | Phoenix Contact | LC-INTERFACE for high continuous currents, consisting of PLC-BSC.../21 HC basic terminal block with screw connection and plug-in miniature relay, for mounting on NS 35/7,5 DIN rail, limiting continuous current up to 10 A, 1 changeover contact, input voltage 24 V DC | V6-Oven-Cabinet | 15-0168B
1525CCR | Plug-in Relay |  | 2961312 | Phoenix Contact | Power Relays, Plug-in Miniature, Power Contact, High Current, In 24VDC, 1 PDT | V6-Oven-Cabinet | 15-0168B
1525CCR | Relay Module- 4 N/O |  | PLC-RSC- 24DC/21HC | Phoenix Contact | LC-INTERFACE for high continuous currents, consisting of PLC-BSC.../21 HC basic terminal block with screw connection and plug-in miniature relay, for mounting on NS 35/7,5 DIN rail, limiting continuous current up to 10 A, 1 changeover contact, input voltage 24 V DC | V6-Oven-Cabinet | 15-0168B
1526CCR | Plug-in Relay |  | 2961312 | Phoenix Contact | Power Relays, Plug-in Miniature, Power Contact, High Current, In 24VDC, 1 PDT | V6-Oven-Cabinet | 15-0168B
1526CCR | Relay Module- 4 N/O |  | PLC-RSC- 24DC/21HC | Phoenix Contact | LC-INTERFACE for high continuous currents, consisting of PLC-BSC.../21 HC basic terminal block with screw connection and plug-in miniature relay, for mounting on NS 35/7,5 DIN rail, limiting continuous current up to 10 A, 1 changeover contact, input voltage 24 V DC | V6-Oven-Cabinet | 15-0168B
1527CCR | Plug-in Relay |  | 2961312 | Phoenix Contact | Power Relays, Plug-in Miniature, Power Contact, High Current, In 24VDC, 1 PDT | V6-Oven-Cabinet | 15-0168B
1527CCR | Relay Module- 4 N/O |  | PLC-RSC- 24DC/21HC | Phoenix Contact | LC-INTERFACE for high continuous currents, consisting of PLC-BSC.../21 HC basic terminal block with screw connection and plug-in miniature relay, for mounting on NS 35/7,5 DIN rail, limiting continuous current up to 10 A, 1 changeover contact, input voltage 24 V DC | V6-Oven-Cabinet | 15-0168B
1528CCR | Plug-in Relay |  | 2961312 | Phoenix Contact | Power Relays, Plug-in Miniature, Power Contact, High Current, In 24VDC, 1 PDT | V6-Oven-Cabinet | 15-0168B
1528CCR | Relay Module- 4 N/O |  | PLC-RSC- 24DC/21HC | Phoenix Contact | LC-INTERFACE for high continuous currents, consisting of PLC-BSC.../21 HC basic terminal block with screw connection and plug-in miniature relay, for mounting on NS 35/7,5 DIN rail, limiting continuous current up to 10 A, 1 changeover contact, input voltage 24 V DC | V6-Oven-Cabinet | 15-0168B
1537CCR | Plug-in Relay |  | 2961312 | Phoenix Contact | Power Relays, Plug-in Miniature, Power Contact, High Current, In 24VDC, 1 PDT | V6-Oven-Cabinet | 15-0168B
1537CCR | Relay Module- 4 N/O |  | PLC-RSC- 24DC/21HC | Phoenix Contact | LC-INTERFACE for high continuous currents, consisting of PLC-BSC.../21 HC basic terminal block with screw connection and plug-in miniature relay, for mounting on NS 35/7,5 DIN rail, limiting continuous current up to 10 A, 1 changeover contact, input voltage 24 V DC | V6-Oven-Cabinet | 15-0168B
1525DCR | Plug-in Relay |  | 2961312 | Phoenix Contact | Power Relays, Plug-in Miniature, Power Contact, High Current, In 24VDC, 1 PDT | V6-Oven-Cabinet | 15-0168B
1525DCR | Relay Module- 4 N/O |  | PLC-RSC- 24DC/21HC | Phoenix Contact | LC-INTERFACE for high continuous currents, consisting of PLC-BSC.../21 HC basic terminal block with screw connection and plug-in miniature relay, for mounting on NS 35/7,5 DIN rail, limiting continuous current up to 10 A, 1 changeover contact, input voltage 24 V DC | V6-Oven-Cabinet | 15-0168B
1526DCR | Plug-in Relay |  | 2961312 | Phoenix Contact | Power Relays, Plug-in Miniature, Power Contact, High Current, In 24VDC, 1 PDT | V6-Oven-Cabinet | 15-0168B
1526DCR | Relay Module- 4 N/O |  | PLC-RSC- 24DC/21HC | Phoenix Contact | LC-INTERFACE for high continuous currents, consisting of PLC-BSC.../21 HC basic terminal block with screw connection and plug-in miniature relay, for mounting on NS 35/7,5 DIN rail, limiting continuous current up to 10 A, 1 changeover contact, input voltage 24 V DC | V6-Oven-Cabinet | 15-0168B
1527DCR | Plug-in Relay |  | 2961312 | Phoenix Contact | Power Relays, Plug-in Miniature, Power Contact, High Current, In 24VDC, 1 PDT | V6-Oven-Cabinet | 15-0168B
1527DCR | Relay Module- 4 N/O |  | PLC-RSC- 24DC/21HC | Phoenix Contact | LC-INTERFACE for high continuous currents, consisting of PLC-BSC.../21 HC basic terminal block with screw connection and plug-in miniature relay, for mounting on NS 35/7,5 DIN rail, limiting continuous current up to 10 A, 1 changeover contact, input voltage 24 V DC | V6-Oven-Cabinet | 15-0168B
1528DCR | Plug-in Relay |  | 2961312 | Phoenix Contact | Power Relays, Plug-in Miniature, Power Contact, High Current, In 24VDC, 1 PDT | V6-Oven-Cabinet | 15-0168B
1528DCR | Relay Module- 4 N/O |  | PLC-RSC- 24DC/21HC | Phoenix Contact | LC-INTERFACE for high continuous currents, consisting of PLC-BSC.../21 HC basic terminal block with screw connection and plug-in miniature relay, for mounting on NS 35/7,5 DIN rail, limiting continuous current up to 10 A, 1 changeover contact, input voltage 24 V DC | V6-Oven-Cabinet | 15-0168B
1537DCR | Plug-in Relay |  | 2961312 | Phoenix Contact | Power Relays, Plug-in Miniature, Power Contact, High Current, In 24VDC, 1 PDT | V6-Oven-Cabinet | 15-0168B
1537DCR | Relay Module- 4 N/O |  | PLC-RSC- 24DC/21HC | Phoenix Contact | LC-INTERFACE for high continuous currents, consisting of PLC-BSC.../21 HC basic terminal block with screw connection and plug-in miniature relay, for mounting on NS 35/7,5 DIN rail, limiting continuous current up to 10 A, 1 changeover contact, input voltage 24 V DC | V6-Oven-Cabinet | 15-0168B
1521AACR | Plug-in Relay |  | 2961312 | Phoenix Contact | Power Relays, Plug-in Miniature, Power Contact, High Current, In 24VDC, 1 PDT | V6-Oven-Cabinet | 15-0168B
1521AACR | Relay Module- 4 N/O |  | PLC-RSC- 24DC/21HC | Phoenix Contact | LC-INTERFACE for high continuous currents, consisting of PLC-BSC.../21 HC basic terminal block with screw connection and plug-in miniature relay, for mounting on NS 35/7,5 DIN rail, limiting continuous current up to 10 A, 1 changeover contact, input voltage 24 V DC | V6-Oven-Cabinet | 15-0168B
1504CB | Circuit Breaker 15A |  | 3RV2811-4AD10 | SIEMENS | size S00 for transformer protection with approval circuit breaker UL 489, CSA C22.2 No.5-02 A-release 15 A N-release 286 A screw terminal Standard switching capacity | V6-Oven-Cabinet | 15-0168B
1507CB | Mini-Circuit Breaker 3A |  | 5SJ4203-7HG41 | SIEMENS | Miniature circuit breaker 240 V 14kA, 2-pole, C, 3 A, D=70 mm according to UL 489 | V6-Oven-Cabinet | 15-0168B
1508CB | Mini-Circuit Breaker 10A |  | 5SJ42107HG41 | SIEMENS | Miniature circuit breaker 240 V 14kA, 2-pole, C, 10A, D=70 mm according to UL 489 | V6-Oven-Cabinet | 15-0168B
1509CB | Mini-Circuit Breaker 2A |  | 5SJ4202-7HG41 | SIEMENS | Miniature circuit breaker 240 V 14kA, 2-pole, C, 2A, D=70 mm according to UL 489 | V6-Oven-Cabinet | 15-0168B
1520ACB | Mini-Circuit Breaker 16A |  | 5SJ4216-7HG41 | SIEMENS | Miniature circuit breaker 240 V 14kA, 2-pole, C, 16A, D=70 mm according to UL 489 | V6-Oven-Cabinet | 15-0168B
1520BCB | Mini-Circuit Breaker 10A |  | 5SJ42107HG41 | SIEMENS | Miniature circuit breaker 240 V 14kA, 2-pole, C, 10A, D=70 mm according to UL 489 | V6-Oven-Cabinet | 15-0168B
1520CCB | Mini-Circuit Breaker 10A |  | 5SJ42107HG41 | SIEMENS | Miniature circuit breaker 240 V 14kA, 2-pole, C, 10A, D=70 mm according to UL 489 | V6-Oven-Cabinet | 15-0168B
1520DCB | Mini-Circuit Breaker 10A |  | 5SJ42107HG41 | SIEMENS | Miniature circuit breaker 240 V 14kA, 2-pole, C, 10A, D=70 mm according to UL 489 | V6-Oven-Cabinet | 15-0168B
1501CB | Mini-Circuit Breaker 10A |  | 5SJ42107HG41 | SIEMENS | Miniature circuit breaker 240 V 14kA, 2-pole, C, 10A, D=70 mm according to UL 489 | V6-Oven-Cabinet | 15-0168B
1502CB | Circuit Breaker 40A |  | 3RV1742-5GD10 | SIEMENS | size S3 for system protection with approval circuit breaker UL 489, CSA C22.2 No.5-02 A-release 40 A Short-circuit release 520 A Screw terminal Standard switching capacity !!! Phased-out product !!! Successor is SIRIUS 3RV2 Preferred successor type is >>3RV2742-5GD10<< | V6-Oven-Cabinet | 15-0168B
1503CB | Circuit Breaker 20A |  | 5SJ4320-7HG42 | SIEMENS | Circuit breaker 10kA, 3-pole, C, 20A according to UL 489-480Y/277V | V6-Oven-Cabinet | 15-0168B
NO ID | Distrubtion Block (4-Pole) |  | TDL-400A | ERIFLEX | Four Pole Distribution Block, 400 A, 1 Line Side & 14 Load Side Connections | V6-Oven-Cabinet | 15-0168B
0DISC | Disconnect Switch |  | 38613010 | Socomec | FUSERBLOC series rotary disconnect switch, fusible, Class J, load break capable, 3-pole, 600 VAC/250 VDC, 100A, 200kA SCCR, panel mount, UL 98 rated, front or side operated, accepts 10 x 10mm size shaft. | V6-Oven-Cabinet | 15-0168B
0DISC | Fuse |  | AJT175 | Ferraz Shawmut | Fuse AJT - Class J - Time-delay 600VAC 500VDC 175A Blade SmartSpot® Amp-Trap 2000® | V6-Oven-Cabinet | 15-0168B
1510ACB | Motor Circuit Breaker |  | 3RV2021-1CA10 | SIEMENS | size S0 for motor protection, CLASS 10 A-release 1.8...2.5 A N-release 33 A screw terminal Standard switching capacity | V6-Oven-Cabinet | 15-0168B
1510BCB | Motor Circuit Breaker |  | 3RV2021-1CA10 | SIEMENS | size S0 for motor protection, CLASS 10 A-release 1.8...2.5 A N-release 33 A screw terminal Standard switching capacity | V6-Oven-Cabinet | 15-0168B
1510CCB | Motor Circuit Breaker |  | 3RV2021-1CA10 | SIEMENS | size S0 for motor protection, CLASS 10 A-release 1.8...2.5 A N-release 33 A screw terminal Standard switching capacity | V6-Oven-Cabinet | 15-0168B
1510DCB | Motor Circuit Breaker |  | 3RV2021-1CA10 | SIEMENS | size S0 for motor protection, CLASS 10 A-release 1.8...2.5 A N-release 33 A screw terminal Standard switching capacity | V6-Oven-Cabinet | 15-0168B
1511ACB | Motor Circuit Breaker |  | 3RV2021-1GA10 | SIEMENS | size S0 for motor protection, CLASS 10 A-release 4.5...6.3 A N-release 82 A screw terminal Standard switching capacity | V6-Oven-Cabinet | 15-0168B
1511BCB | Motor Circuit Breaker |  | 3RV2021-1GA10 | SIEMENS | size S0 for motor protection, CLASS 10 A-release 4.5...6.3 A N-release 82 A screw terminal Standard switching capacity | V6-Oven-Cabinet | 15-0168B
1511CCB | Motor Circuit Breaker |  | 3RV2021-1GA10 | SIEMENS | size S0 for motor protection, CLASS 10 A-release 4.5...6.3 A N-release 82 A screw terminal Standard switching capacity | V6-Oven-Cabinet | 15-0168B
1511DCB | Motor Circuit Breaker |  | 3RV2021-1GA10 | SIEMENS | size S0 for motor protection, CLASS 10 A-release 4.5...6.3 A N-release 82 A screw terminal Standard switching capacity | V6-Oven-Cabinet | 15-0168B
1521BCB | Motor Circuit Breaker |  | 3RV2021-4NA10 | SIEMENS | size S0 for motor protection, CLASS 10 A-release 23...28 A N-release 364 A screw terminal Standard switching capacity | V6-Oven-Cabinet | 15-0168B
1521CCB | Motor Circuit Breaker |  | 3RV2021-4NA10 | SIEMENS | size S0 for motor protection, CLASS 10 A-release 23...28 A N-release 364 A screw terminal Standard switching capacity | V6-Oven-Cabinet | 15-0168B
1521DCB | Motor Circuit Breaker |  | 3RV2021-4NA10 | SIEMENS | size S0 for motor protection, CLASS 10 A-release 23...28 A N-release 364 A screw terminal Standard switching capacity | V6-Oven-Cabinet | 15-0168B
1500CB | Motor Circuit Breaker |  | 3RV2711-1ED10 | SIEMENS | size S00 for system protection with approval circuit breaker UL 489, CSA C22.2 No.5-02 A-release 4 A N release 52 A screw terminal Standard switching capacity | V6-Oven-Cabinet | 15-0168B
F1CB | Motor Circuit Breaker 65A |  | 3RV2711-1FD10 | SIEMENS | size S00 for system protection with approval circuit breaker UL 489, CSA C22.2 No.5-02 A-release 5 A N release 65 A screw terminal Standard switching capacity | V6-Oven-Cabinet | 15-0168B
1505CB | Motor Circuit Breaker 130A |  | 3RV2711-1JD10 | SIEMENS | size S00 for system protection with approval circuit breaker UL 489, CSA C22.2 No.5-02 A-release 10 A N release 130 A screw terminal Standard switching capacity | V6-Oven-Cabinet | 15-0168B
1521ACB | Circuit Breaker 650A |  | 3RV1031-4HA10 | SIEMENS | size S2 for motor protection, Class 10 A-release 40...50 A Short-circuit release 650 A Screw terminal Standard switching capacity !!! Phased-out product !!! Successor is SIRIUS 3RV2 Preferred successor type is >>3RV2031-4WA10<< | V6-Oven-Cabinet | 15-0168B | 3RV2031-4WA10
1511DCB | Circuit Breaker 82A |  | 3RV2021-1GA10 | SIEMENS | size S0 for motor protection, CLASS 10 A-release 4.5...6.3 A N-release 82 A screw terminal Standard switching capacity | V6-Oven-Cabinet | 15-0168B
1511CCB | Circuit Breaker 82A |  | 3RV2021-1GA10 | SIEMENS | size S0 for motor protection, CLASS 10 A-release 4.5...6.3 A N-release 82 A screw terminal Standard switching capacity | V6-Oven-Cabinet | 15-0168B
1511BCB | Circuit Breaker 82A |  | 3RV2021-1GA10 | SIEMENS | size S0 for motor protection, CLASS 10 A-release 4.5...6.3 A N-release 82 A screw terminal Standard switching capacity | V6-Oven-Cabinet | 15-0168B
1501ACON | Auxiliary Switch 1 NO |  | 3RH2911-1HA10 | SIEMENS | 1 NO, .3/.4, --/--, --/--, --/--, current path: 1 NO, --, --, --, screw terminal, for contactors 3RT2 and contactor relays 3RH2 | V6-Oven-Cabinet | 15-0168B
1501ACON | Power Contactor |  | 3RT2016-1BB42 | SIEMENS | AC-3e/AC-3, 9 A, 4 kW / 400 V, 3-pole, 24 V DC, auxiliary contacts: 1 NC, screw terminal, size: S00 | V6-Oven-Cabinet | 15-0168B
1501CON | Auxiliary Switch 1 NO |  | 3RH2911-1HA10 | SIEMENS | 1 NO, .3/.4, --/--, --/--, --/--, current path: 1 NO, --, --, --, screw terminal, for contactors 3RT2 and contactor relays 3RH2 | V6-Oven-Cabinet | 15-0168B
1501CON | Power Contactor |  | 3RT2016-1BB42 | SIEMENS | AC-3e/AC-3, 9 A, 4 kW / 400 V, 3-pole, 24 V DC, auxiliary contacts: 1 NC, screw terminal, size: S00 | V6-Oven-Cabinet | 15-0168B
1500CON | Power Contactor 38A |  | 3RT2028-1BB40 | SIEMENS | AC-3e/AC-3, 38 A, 18.5 kW / 400 V, 3-pole, 24 V DC, auxiliary contacts: 1 NO + 1 NC, screw terminal, size: S0 | V6-Oven-Cabinet | 15-0168B
1500CON | Surge Suppressor |  | 3RT2926-1BB00 | SIEMENS | varistor, 24-48 V AC, 50/60 Hz, 24-70 V DC, for contactors 3RT2.2 | V6-Oven-Cabinet | 15-0168B
1500ACON | Power Contactor 32A |  | 3RT2027-1BB40 | SIEMENS | AC-3e/AC-3, 32 A, 15 kW / 400 V, 3-pole, 24 V DC, auxiliary contacts: 1 NO + 1 NC, screw terminal, size: S0 | V6-Oven-Cabinet | 15-0168B
1500ACON | Surge Suppressor |  | 3RT2926-1BB00 | SIEMENS | varistor, 24-48 V AC, 50/60 Hz, 24-70 V DC, for contactors 3RT2.2 | V6-Oven-Cabinet | 15-0168B
1510ACON | Power Contactor 9A |  | 3RT2016-1BB41 | SIEMENS | AC-3e/AC-3, 9 A, 4 kW / 400 V, 3-pole, 24 V DC, auxiliary contacts: 1 NO, screw terminal, size: S00 | V6-Oven-Cabinet | 15-0168B
1510ACON | Surge Suppressor |  | 3RT2916-1CB00 | SIEMENS | RC element, 24-48 V AC, 50/60 Hz, 24-70 V DC, for contactors 3RT2.1 and auxiliary contactors 3RH2 | V6-Oven-Cabinet | 15-0168B
1510BCON | Power Contactor 9A |  | 3RT2016-1BB41 | SIEMENS | AC-3e/AC-3, 9 A, 4 kW / 400 V, 3-pole, 24 V DC, auxiliary contacts: 1 NO, screw terminal, size: S00 | V6-Oven-Cabinet | 15-0168B
1510BCON | Surge Suppressor |  | 3RT2916-1CB00 | SIEMENS | RC element, 24-48 V AC, 50/60 Hz, 24-70 V DC, for contactors 3RT2.1 and auxiliary contactors 3RH2 | V6-Oven-Cabinet | 15-0168B
1510CCON | Power Contactor 9A |  | 3RT2016-1BB41 | SIEMENS | AC-3e/AC-3, 9 A, 4 kW / 400 V, 3-pole, 24 V DC, auxiliary contacts: 1 NO, screw terminal, size: S00 | V6-Oven-Cabinet | 15-0168B
1510CCON | Surge Suppressor |  | 3RT2916-1CB00 | SIEMENS | RC element, 24-48 V AC, 50/60 Hz, 24-70 V DC, for contactors 3RT2.1 and auxiliary contactors 3RH2 | V6-Oven-Cabinet | 15-0168B
1510DCON | Power Contactor 9A |  | 3RT2016-1BB41 | SIEMENS | AC-3e/AC-3, 9 A, 4 kW / 400 V, 3-pole, 24 V DC, auxiliary contacts: 1 NO, screw terminal, size: S00 | V6-Oven-Cabinet | 15-0168B
1510DCON | Surge Suppressor |  | 3RT2916-1CB00 | SIEMENS | RC element, 24-48 V AC, 50/60 Hz, 24-70 V DC, for contactors 3RT2.1 and auxiliary contactors 3RH2 | V6-Oven-Cabinet | 15-0168B
1511ACON | Power Contactor 9A |  | 3RT2016-1BB41 | SIEMENS | AC-3e/AC-3, 9 A, 4 kW / 400 V, 3-pole, 24 V DC, auxiliary contacts: 1 NO, screw terminal, size: S00 | V6-Oven-Cabinet | 15-0168B
1511ACON | Surge Suppressor |  | 3RT2916-1CB00 | SIEMENS | RC element, 24-48 V AC, 50/60 Hz, 24-70 V DC, for contactors 3RT2.1 and auxiliary contactors 3RH2 | V6-Oven-Cabinet | 15-0168B
1511BCON | Power Contactor 9A |  | 3RT2016-1BB41 | SIEMENS | AC-3e/AC-3, 9 A, 4 kW / 400 V, 3-pole, 24 V DC, auxiliary contacts: 1 NO, screw terminal, size: S00 | V6-Oven-Cabinet | 15-0168B
1511BCON | Surge Suppressor |  | 3RT2916-1CB00 | SIEMENS | RC element, 24-48 V AC, 50/60 Hz, 24-70 V DC, for contactors 3RT2.1 and auxiliary contactors 3RH2 | V6-Oven-Cabinet | 15-0168B
1511CCON | Power Contactor 9A |  | 3RT2016-1BB41 | SIEMENS | AC-3e/AC-3, 9 A, 4 kW / 400 V, 3-pole, 24 V DC, auxiliary contacts: 1 NO, screw terminal, size: S00 | V6-Oven-Cabinet | 15-0168B
1511CCON | Surge Suppressor |  | 3RT2916-1CB00 | SIEMENS | RC element, 24-48 V AC, 50/60 Hz, 24-70 V DC, for contactors 3RT2.1 and auxiliary contactors 3RH2 | V6-Oven-Cabinet | 15-0168B
1511DCON | Power Contactor 9A |  | 3RT2016-1BB41 | SIEMENS | AC-3e/AC-3, 9 A, 4 kW / 400 V, 3-pole, 24 V DC, auxiliary contacts: 1 NO, screw terminal, size: S00 | V6-Oven-Cabinet | 15-0168B
1511DCON | Surge Suppressor |  | 3RT2916-1CB00 | SIEMENS | RC element, 24-48 V AC, 50/60 Hz, 24-70 V DC, for contactors 3RT2.1 and auxiliary contactors 3RH2 | V6-Oven-Cabinet | 15-0168B
1521ACON | Power Countactor 25A |  | 3RT2026-1BB40 | SIEMENS | AC-3e/AC-3, 25 A, 11 kW / 400 V, 3-pole, 24 V DC, auxiliary contacts: 1 NO + 1 NC, screw terminal, size: S0 | V6-Oven-Cabinet | 15-0168B
1521ACON | Surge Suppressor |  | 3RT2926-1BB00 | SIEMENS | varistor, 24-48 V AC, 50/60 Hz, 24-70 V DC, for contactors 3RT2.2 | V6-Oven-Cabinet | 15-0168B
1521BCON | Power Contactor 32A |  | 3RT2027-1BB40 | SIEMENS | AC-3e/AC-3, 32 A, 15 kW / 400 V, 3-pole, 24 V DC, auxiliary contacts: 1 NO + 1 NC, screw terminal, size: S0 | V6-Oven-Cabinet | 15-0168B
1521BCON | Surge Suppressor |  | 3RT2926-1BB00 | SIEMENS | varistor, 24-48 V AC, 50/60 Hz, 24-70 V DC, for contactors 3RT2.2 | V6-Oven-Cabinet | 15-0168B
1521CCON | Power Contactor 32A |  | 3RT2027-1BB40 | SIEMENS | AC-3e/AC-3, 32 A, 15 kW / 400 V, 3-pole, 24 V DC, auxiliary contacts: 1 NO + 1 NC, screw terminal, size: S0 | V6-Oven-Cabinet | 15-0168B
1521CCON | Surge Suppressor |  | 3RT2926-1BB00 | SIEMENS | varistor, 24-48 V AC, 50/60 Hz, 24-70 V DC, for contactors 3RT2.2 | V6-Oven-Cabinet | 15-0168B
1521DCON | Power Contactor 32A |  | 3RT2027-1BB40 | SIEMENS | AC-3e/AC-3, 32 A, 15 kW / 400 V, 3-pole, 24 V DC, auxiliary contacts: 1 NO + 1 NC, screw terminal, size: S0 | V6-Oven-Cabinet | 15-0168B
1521DCON | Surge Suppressor |  | 3RT2926-1BB00 | SIEMENS | varistor, 24-48 V AC, 50/60 Hz, 24-70 V DC, for contactors 3RT2.2 | V6-Oven-Cabinet | 15-0168B
DFE32B | IO Module (Profinet) | IO Controller | DFE32B/UOH11B | SEW EURODRIVE | 24VDC INDUSTRIAL ETHERNET FOR PROTOCOL MODBUS/TCP & ETHERNET/IP | V6-Oven-Cabinet | 15-0168B
R1500 | Resistor |  | BW-072-003 | SEW EURODRIVE |  | V6-Oven-Cabinet | 15-0168B
VF1 | Variable Frequency Drive | Oven conveyor | MC07B0008-5A3-4-00 | SEW EURODRIVE | MC07B / MOVITRAC B / 2.2A | V6-Oven-Cabinet | 15-0168B
V1505 | Variable Frequency Drive | Input suction hood | MC07B0030-5A3-4-00 | SEW EURODRIVE | MC07B / MOVITRAC B / 6.3A / 4HP | V6-Oven-Cabinet | 15-0168B
V1500 | Variable Frequency Drive | Top transfer | MC07B0005-5A3-4-00 | SEW EURODRIVE |  | V6-Oven-Cabinet | 15-0168B
NO ID | Variable Frequency Drive | Optional VFD; Not used | MC07B0370-503-4-00 | SEW EURODRIVE | 460 V 3-phase 37 kW / 50 HP AC 73 Amp Digital motor speed control for asynchronous and synchronous motors without encoders | V6-Oven-Cabinet | 15-0168B
2T1 | Transformer |  | 4AT3612-8ED40-0FA0 | SIEMENS | TRANSFORMER SITAS; PHASES:1; PN/PN(S6)(KVA):5 /19; UPRI(V):600-575-550-525-500- 480-460-440-415-400-240-230; USEC(V):2X115; ISEC(A):21,7-43,4; F(HZ):50...60; VECTOR GR./SHIELD WNG.:II0 /0; TA/ISOKL:55 /H; IP00; TYPE OF TERMINALS:SCREW CONNECTION; INSTALLATION:SCREW; EN 61558-2-1, -2-2, -2-4 >UL/CSA-RECOGNIZED< >CONTROL CIRCUIT TRANSFORMER< >ISOLATION TRANSFORMER< | V6-Oven-Cabinet | 15-0168B
MC1 | Fan + Filter Housing | 120VAC Cooling | SK 3241 110 | Rittal | Complete fan unit for tool-free mounting on surfaces. Air throughput from 20 - 900 m³/h, standard protection category IP 54. | V6-Oven-Cabinet | 15-0168B
MC2 | Fan + Filter Housing | 120VAC Exhaust | SK 3241 110 | Rittal | Complete fan unit for tool-free mounting on surfaces. Air throughput from 20 - 900 m³/h, standard protection category IP 54. | V6-Oven-Cabinet | 15-0168B
0LT | White LED Switch | Power Indicator | ZBVB1 | SIEMENS | LED white 24Vac/dc cage clamp | V6-Oven-Cabinet | 15-0168B
S2 | E-Stop Control Panel | ESTOP | XB4BS8444 | Schneider Electric | Emergency stop push button, Harmony XB4, metal, red mushroom, 40mm, 22mm, trigger latching turn to release, 2NC | V6-Oven-Cabinet | 15-0168B
S2A | Emergency Stop Panel | ESTOP | XB4BS8444 | Schneider Electric | Emergency stop push button, Harmony XB4, metal, red mushroom, 40mm, 22mm, trigger latching turn to release, 2NC | V6-Oven-Cabinet | 15-0168B
HMI | Human Machine Interface | Display | 6AV2124-0MC01-0AX0 | SIEMENS | TP1200 Comfort, Comfort Panel, touch operation, 12" widescreen TFT display, 16 million colors, PROFINET interface, MPI/PROFIBUS DP interface, 12 MB configuration memory, Windows CE 6.0, configurable from WinCC Comfort V11 | V6-Proofer-Cabinet | 15-0168_A1
S/H4 | Orange Push Button (LED) | General Reset | XB4BW35B5 | Schneider Electric | Illuminated push button, Harmony XB4, metal, orange flush, 22mm, universal LED, plain lens, 1NO + 1NC, 24V AC DC | V6-Proofer-Cabinet | 15-0168_A1
S1A | Black Push Button | Stop Cycle | XB4BA21 | Schneider Electric | Harmony, 22mm push button, black flush, spring return, 1 NO, unmarked | V6-Proofer-Cabinet | 15-0168_A1
S/H1M | White Push Button (LED) | Start Cycle | XB4BW31B5 | Schneider Electric | Illuminated push button, Harmony XB4, metal, white flush, 22mm, universal LED, plain lens, 1NO + 1NC, 24V AC DC | V6-Proofer-Cabinet | 15-0168_A1
S3 | Selector Switch 2P | Retarder Lighting | XB4BD21 | Schneider Electric | Harmony, 22mm Push Button, 2 position selector switch, black, maintained, 1 NO, 600 V | V6-Proofer-Cabinet | 15-0168_A1
S2 | Selector Switch 2P | Proofer Lighting | XB4BD21 | Schneider Electric | Harmony, 22mm Push Button, 2 position selector switch, black, maintained, 1 NO, 600 V | V6-Proofer-Cabinet | 15-0168_A1
S1 | Selector Switch 2P | Defrosting Lighting | XB4BD21 | Schneider Electric | Harmony, 22mm Push Button, 2 position selector switch, black, maintained, 1 NO, 600 V | V6-Proofer-Cabinet | 15-0168_A1
CA10 | PROFINET Interface Module | Interface Module Base | 6ES7155-6AA00-0BN0 | SIEMENS | ET 200SP, PROFINET bundle IM, IM 155-6PN ST, max. 32 I/O modules and 16 ET 200AL modules, single hot swap, bundle consists of: Interface module (6ES7155-6AU00-0BN0), Server module (6ES7193-6PA00-0AA0), Bus adapter BA 2xRJ45 (6ES7193-6AR00-0AA0) | V6-Proofer-Cabinet | 15-0168_A1 | 6ES7155-6AA02-0BN0
CA11 | Digital Input Module |  | 6ES7131-6BF00-0BA0 | SIEMENS | SIMATIC ET 200SP, digital input module, DI 8x 24 V DC Standard, suitable for BU type A0, Color code CC01, Module diagnostics | V6-Proofer-Cabinet | 15-0168_A1 | 6ES7131-6BF01-0BA0
CA12 | Digital Input Module |  | 6ES7131-6BF00-0BA0 | SIEMENS | SIMATIC ET 200SP, digital input module, DI 8x 24 V DC Standard, suitable for BU type A0, Color code CC01, Module diagnostics | V6-Proofer-Cabinet | 15-0168_A1 | 6ES7131-6BF01-0BA0
CA13 | Digital Input Module |  | 6ES7131-6BF00-0BA0 | SIEMENS | SIMATIC ET 200SP, digital input module, DI 8x 24 V DC Standard, suitable for BU type A0, Color code CC01, Module diagnostics | V6-Proofer-Cabinet | 15-0168_A1 | 6ES7131-6BF01-0BA0
CA14 | Digital Input Module |  | 6ES7131-6BF00-0BA0 | SIEMENS | SIMATIC ET 200SP, digital input module, DI 8x 24 V DC Standard, suitable for BU type A0, Color code CC01, Module diagnostics | V6-Proofer-Cabinet | 15-0168_A1 | 6ES7131-6BF01-0BA0
CA15 | Digital Input Module |  | 6ES7131-6BF00-0BA0 | SIEMENS | SIMATIC ET 200SP, digital input module, DI 8x 24 V DC Standard, suitable for BU type A0, Color code CC01, Module diagnostics | V6-Proofer-Cabinet | 15-0168_A1 | 6ES7131-6BF01-0BA0
CA16 | Digital Input Module |  | 6ES7131-6BF00-0BA0 | SIEMENS | SIMATIC ET 200SP, digital input module, DI 8x 24 V DC Standard, suitable for BU type A0, Color code CC01, Module diagnostics | V6-Proofer-Cabinet | 15-0168_A1 | 6ES7131-6BF01-0BA0
CA17 | Digital Input Module |  | 6ES7131-6BF00-0BA0 | SIEMENS | SIMATIC ET 200SP, digital input module, DI 8x 24 V DC Standard, suitable for BU type A0, Color code CC01, Module diagnostics | V6-Proofer-Cabinet | 15-0168_A1 | 6ES7131-6BF01-0BA0
CA18 | Digital Input Module |  | 6ES7131-6BF00-0BA0 | SIEMENS | SIMATIC ET 200SP, digital input module, DI 8x 24 V DC Standard, suitable for BU type A0, Color code CC01, Module diagnostics | V6-Proofer-Cabinet | 15-0168_A1 | 6ES7131-6BF01-0BA0
CA19 | Digital Input Module |  | 6ES7131-6BF00-0BA0 | SIEMENS | SIMATIC ET 200SP, digital input module, DI 8x 24 V DC Standard, suitable for BU type A0, Color code CC01, Module diagnostics | V6-Proofer-Cabinet | 15-0168_A1 | 6ES7131-6BF01-0BA0
CA20 | Digital Input Module |  | 6ES7131-6BF00-0BA0 | SIEMENS | SIMATIC ET 200SP, digital input module, DI 8x 24 V DC Standard, suitable for BU type A0, Color code CC01, Module diagnostics | V6-Proofer-Cabinet | 15-0168_A1 | 6ES7131-6BF01-0BA0
CA21 | Digital Input Module |  | 6ES7131-6BF00-0BA0 | SIEMENS | SIMATIC ET 200SP, digital input module, DI 8x 24 V DC Standard, suitable for BU type A0, Color code CC01, Module diagnostics | V6-Proofer-Cabinet | 15-0168_A1 | 6ES7131-6BF01-0BA0
CA22 | Digital Input Module |  | 6ES7131-6BF00-0BA0 | SIEMENS | SIMATIC ET 200SP, digital input module, DI 8x 24 V DC Standard, suitable for BU type A0, Color code CC01, Module diagnostics | V6-Proofer-Cabinet | 15-0168_A1 | 6ES7131-6BF01-0BA0
CA23 | Digital Input Module |  | 6ES7131-6BF00-0BA0 | SIEMENS | SIMATIC ET 200SP, digital input module, DI 8x 24 V DC Standard, suitable for BU type A0, Color code CC01, Module diagnostics | V6-Proofer-Cabinet | 15-0168_A1 | 6ES7131-6BF01-0BA0
CA24 | Analog Input Module |  | 6ES7134-6HB00-0CA1 | SIEMENS | SIMATIC ET 200SP, Analog input module, AI 2x U/I 2-.4-wire High Feat., suitable for BU type A0, A1, Color code CC05, channel diagnostics, 16 bit, +/-0.1% | V6-Proofer-Cabinet | 15-0168_A1
CA25 | Analog Input Module |  | 6ES7134-6HB00-0CA1 | SIEMENS | SIMATIC ET 200SP, Analog input module, AI 2x U/I 2-.4-wire High Feat., suitable for BU type A0, A1, Color code CC05, channel diagnostics, 16 bit, +/-0.1% | V6-Proofer-Cabinet | 15-0168_A1
CA26 | Analog Input Module |  | 6ES7134-6HB00-0CA1 | SIEMENS | SIMATIC ET 200SP, Analog input module, AI 2x U/I 2-.4-wire High Feat., suitable for BU type A0, A1, Color code CC05, channel diagnostics, 16 bit, +/-0.1% | V6-Proofer-Cabinet | 15-0168_A1
CA27 | Analog Input Module |  | 6ES7134-6HB00-0CA1 | SIEMENS | SIMATIC ET 200SP, Analog input module, AI 2x U/I 2-.4-wire High Feat., suitable for BU type A0, A1, Color code CC05, channel diagnostics, 16 bit, +/-0.1% | V6-Proofer-Cabinet | 15-0168_A1
CA28 | Analog Input Module |  | 6ES7134-6HB00-0CA1 | SIEMENS | SIMATIC ET 200SP, Analog input module, AI 2x U/I 2-.4-wire High Feat., suitable for BU type A0, A1, Color code CC05, channel diagnostics, 16 bit, +/-0.1% | V6-Proofer-Cabinet | 15-0168_A1
CA29 | Analog Input Module |  | 6ES7134-6HB00-0CA1 | SIEMENS | SIMATIC ET 200SP, Analog input module, AI 2x U/I 2-.4-wire High Feat., suitable for BU type A0, A1, Color code CC05, channel diagnostics, 16 bit, +/-0.1% | V6-Proofer-Cabinet | 15-0168_A1
CA0 | CPU |  | 6ES7513-1AL02-0AB0 | SIEMENS | SIMATIC S7-1500, CPU 1513-1 PN, central processing unit with working memory 300 KB for program and 1.5 MB for data, 1. interface: PROFINET IRT with 2 port switch, 40 NS bit-performance, SIMATIC memory card necessary | V6-Proofer-Cabinet | 15-0168_A1 | 6ES7513-1AM03-0AB0
CA30 | Analog Input Module |  | 6ES7134-6HB00-0CA1 | SIEMENS | SIMATIC ET 200SP, Analog input module, AI 2x U/I 2-.4-wire High Feat., suitable for BU type A0, A1, Color code CC05, channel diagnostics, 16 bit, +/-0.1% | V6-Proofer-Cabinet | 15-0168_A1
CA31 | Analog Input Module |  | 6ES7134-6HB00-0CA1 | SIEMENS | SIMATIC ET 200SP, Analog input module, AI 2x U/I 2-.4-wire High Feat., suitable for BU type A0, A1, Color code CC05, channel diagnostics, 16 bit, +/-0.1% | V6-Proofer-Cabinet | 15-0168_A1
CA32 | Analog Input Module |  | 6ES7134-6HB00-0CA1 | SIEMENS | SIMATIC ET 200SP, Analog input module, AI 2x U/I 2-.4-wire High Feat., suitable for BU type A0, A1, Color code CC05, channel diagnostics, 16 bit, +/-0.1% | V6-Proofer-Cabinet | 15-0168_A1
CA33 | Analog Input Module |  | 6ES7134-6HB00-0CA1 | SIEMENS | SIMATIC ET 200SP, Analog input module, AI 2x U/I 2-.4-wire High Feat., suitable for BU type A0, A1, Color code CC05, channel diagnostics, 16 bit, +/-0.1% | V6-Proofer-Cabinet | 15-0168_A1
CA34 | Analog Input Module |  | 6ES7134-6HB00-0CA1 | SIEMENS | SIMATIC ET 200SP, Analog input module, AI 2x U/I 2-.4-wire High Feat., suitable for BU type A0, A1, Color code CC05, channel diagnostics, 16 bit, +/-0.1% | V6-Proofer-Cabinet | 15-0168_A1
CA35 | Analog Input Module |  | 6ES7134-6HB00-0CA1 | SIEMENS | SIMATIC ET 200SP, Analog input module, AI 2x U/I 2-.4-wire High Feat., suitable for BU type A0, A1, Color code CC05, channel diagnostics, 16 bit, +/-0.1% | V6-Proofer-Cabinet | 15-0168_A1
CA36 | Analog Input Module |  | 6ES7134-6HB00-0CA1 | SIEMENS | SIMATIC ET 200SP, Analog input module, AI 2x U/I 2-.4-wire High Feat., suitable for BU type A0, A1, Color code CC05, channel diagnostics, 16 bit, +/-0.1% | V6-Proofer-Cabinet | 15-0168_A1
CA37 | Digital Output Module |  | 6ES7132-6BF00-0BA0 | SIEMENS | SIMATIC ET 200SP, digital output module, DQ 8x 24 V DC/0.5 A Standard, suitable for BU type A0, color code CC02, module diagnostics | V6-Proofer-Cabinet | 15-0168_A1 | 6ES7132-6BF01-0BA0
CA38 | Digital Output Module |  | 6ES7132-6BF00-0BA0 | SIEMENS | SIMATIC ET 200SP, digital output module, DQ 8x 24 V DC/0.5 A Standard, suitable for BU type A0, color code CC02, module diagnostics | V6-Proofer-Cabinet | 15-0168_A1 | 6ES7132-6BF01-0BA0
CA39 | Digital Output Module |  | 6ES7132-6BF00-0BA0 | SIEMENS | SIMATIC ET 200SP, digital output module, DQ 8x 24 V DC/0.5 A Standard, suitable for BU type A0, color code CC02, module diagnostics | V6-Proofer-Cabinet | 15-0168_A1 | 6ES7132-6BF01-0BA0
CA40 | Digital Output Module |  | 6ES7132-6BF00-0BA0 | SIEMENS | SIMATIC ET 200SP, digital output module, DQ 8x 24 V DC/0.5 A Standard, suitable for BU type A0, color code CC02, module diagnostics | V6-Proofer-Cabinet | 15-0168_A1 | 6ES7132-6BF01-0BA0
CA41 | Analog Output Module |  | 6ES7135-6HD00-0BA1 | SIEMENS | SIMATIC ET 200SP, Analog output module, AQ 4XU/I Standard, suitable for BU type A0, A1, Color code CC00, Module diagnostics, 16 bit, +/-0.3% | V6-Proofer-Cabinet | 15-0168_A1
CA42 | Analog Output Module |  | 6ES7135-6HD00-0BA1 | SIEMENS | SIMATIC ET 200SP, Analog output module, AQ 4XU/I Standard, suitable for BU type A0, A1, Color code CC00, Module diagnostics, 16 bit, +/-0.3% | V6-Proofer-Cabinet | 15-0168_A1
CA43 | Analog Output Module |  | 6ES7135-6HD00-0BA1 | SIEMENS | SIMATIC ET 200SP, Analog output module, AQ 4XU/I Standard, suitable for BU type A0, A1, Color code CC00, Module diagnostics, 16 bit, +/-0.3% | V6-Proofer-Cabinet | 15-0168_A1
CA44 | Relay Module |  | 6ES7132-6HD00-0BB0 | SIEMENS | SIMATIC ET 200SP, relay module normally open, RQ 4x120VDC..230VAC/5A Standard suitable for BU type B0, Color code CC00, Module diagnostics | V6-Proofer-Cabinet | 15-0168_A1 | 6ES7132-6HD01-0BB1
CA45 | Industrial Ethernet Switch |  | 6GK5208-0BA00-2AB2 | SIEMENS | SCALANCE XB208 managed Layer 2 IE switch 8x 10/100 Mbit/s RJ45 ports 1x console port; diagnostics LED redundant power supply IEC 62443-4-2 certified; temperature range 0 °C to +60 °C; DIN-rail mounting; default PROFINET. | V6-Proofer-Cabinet | 15-0168_A1
CA46 | Industrial Ethernet Switch |  | 6GK5005-0BA00-1AB2 | SIEMENS | SCALANCE XB005 unmanaged Industrial Ethernet Switch for 10/100 Mbit/s; for setting up small star and line topologies; LED diagnostics, IP20, 24 V AC/DC power supply, with 5x 10/100 Mbit/s twisted pair ports with RJ45 sockets; Manual available as a download . | V6-Proofer-Cabinet | 15-0168_A1
CA47 | VPN Gateway |  | EC51460 | EWON | The Ewon Cosy 141 is an industrial remote access router that is designed to offer easy remote access, across the Internet, to machines and installations at customers or in the field. With Ewon Cosy 141, OEMs and System Integrators can troubleshoot machines, debug the PLC program, upload projects, gain remote use of an HMI or an IP camera, without going on site, drastically reducing support costs. | V6-Proofer-Cabinet | 15-0168_A1
NO ID | VPN/Router | Reserve PC from [CA46] | FL MGUARD RS2000 TX/TX VPN | Phoenix Contact | Remote maintenance router, 10/100 Mbps, NAT, VPN, firewall | V6-Proofer-Cabinet | 15-0168_A1
1CR | Contact Relay 4 NO |  | 3RH2140-1BB40 | SIEMENS | 4 NO, 24 V DC, screw terminal, frame size S00 | V6-Proofer-Cabinet | 15-0168_A1
1CR | Surge Suppressor |  | 3RT2916-1CB00 | SIEMENS | RC element, 24-48 V AC, 50/60 Hz, 24-70 V DC, for contactors 3RT2.1 and auxiliary contactors 3RH2 | V6-Proofer-Cabinet | 15-0168_A1
1CR | Auxiliary Switch 4 NO |  | 3RH2911-1FA40 | SIEMENS | 4 NO, .3/.4, .3/.4, .3/.4, .3/.4, current path: 1 NO, 1 NO, 1 NO, 1 NO, screw terminal, for contactors 3RT2 and contactor relays 3RH2 | V6-Proofer-Cabinet | 15-0168_A1
300.0CR | Coupling Relay |  | 3TX7002-1CB00 | SIEMENS | The preferred successor is 3RQ2000-1BW00 coupling relay in industrial enclosure 2CO, Wide voltage 24...240 V AC/DC Screw terminals Width 22.5 mm | V6-Proofer-Cabinet | 15-0168_A1 | 3RQ2000-1BW00
301.0CR | Coupling Relay |  | 3TX7002-1CB00 | SIEMENS | The preferred successor is 3RQ2000-1BW00 coupling relay in industrial enclosure 2CO, Wide voltage 24...240 V AC/DC Screw terminals Width 22.5 mm | V6-Proofer-Cabinet | 15-0168_A1 | 3RQ2000-1BW00
302.0CR | Coupling Relay |  | 3TX7002-1CB00 | SIEMENS | The preferred successor is 3RQ2000-1BW00 coupling relay in industrial enclosure 2CO, Wide voltage 24...240 V AC/DC Screw terminals Width 22.5 mm | V6-Proofer-Cabinet | 15-0168_A1 | 3RQ2000-1BW00
310.0CR | Coupling Relay |  | 3TX7002-1CB00 | SIEMENS | The preferred successor is 3RQ2000-1BW00 coupling relay in industrial enclosure 2CO, Wide voltage 24...240 V AC/DC Screw terminals Width 22.5 mm | V6-Proofer-Cabinet | 15-0168_A1 | 3RQ2000-1BW00
311.0CR | Coupling Relay |  | 3TX7002-1CB00 | SIEMENS | The preferred successor is 3RQ2000-1BW00 coupling relay in industrial enclosure 2CO, Wide voltage 24...240 V AC/DC Screw terminals Width 22.5 mm | V6-Proofer-Cabinet | 15-0168_A1 | 3RQ2000-1BW00
312.0CR | Coupling Relay |  | 3TX7002-1CB00 | SIEMENS | The preferred successor is 3RQ2000-1BW00 coupling relay in industrial enclosure 2CO, Wide voltage 24...240 V AC/DC Screw terminals Width 22.5 mm | V6-Proofer-Cabinet | 15-0168_A1 | 3RQ2000-1BW00
320.0CR | Coupling Relay |  | 3TX7002-1CB00 | SIEMENS | The preferred successor is 3RQ2000-1BW00 coupling relay in industrial enclosure 2CO, Wide voltage 24...240 V AC/DC Screw terminals Width 22.5 mm | V6-Proofer-Cabinet | 15-0168_A1 | 3RQ2000-1BW00
321.0CR | Coupling Relay |  | 3TX7002-1CB00 | SIEMENS | The preferred successor is 3RQ2000-1BW00 coupling relay in industrial enclosure 2CO, Wide voltage 24...240 V AC/DC Screw terminals Width 22.5 mm | V6-Proofer-Cabinet | 15-0168_A1 | 3RQ2000-1BW00
322.0CR | Coupling Relay |  | 3TX7002-1CB00 | SIEMENS | The preferred successor is 3RQ2000-1BW00 coupling relay in industrial enclosure 2CO, Wide voltage 24...240 V AC/DC Screw terminals Width 22.5 mm | V6-Proofer-Cabinet | 15-0168_A1 | 3RQ2000-1BW00
2CR | Output Coupling Relay |  | 3TX7004-1MB00 | SIEMENS | Phased-out product !!! Relay coupler in two-tier design 1 NO, 24 V AC/DC screw terminal Overall width 6.2 mm | V6-Proofer-Cabinet | 15-0168_A1 | 3RQ3018-1AB00
3CR | Output Coupling Relay |  | 3TX7004-1MB00 | SIEMENS | Phased-out product !!! Relay coupler in two-tier design 1 NO, 24 V AC/DC screw terminal Overall width 6.2 mm | V6-Proofer-Cabinet | 15-0168_A1 | 3RQ3018-1AB00
4CR | Output Coupling Relay |  | 3TX7004-1MB00 | SIEMENS | Phased-out product !!! Relay coupler in two-tier design 1 NO, 24 V AC/DC screw terminal Overall width 6.2 mm | V6-Proofer-Cabinet | 15-0168_A1 | 3RQ3018-1AB00
301.1CR | Output Coupling Relay |  | 3TX7004-1MB00 | SIEMENS | Phased-out product !!! Relay coupler in two-tier design 1 NO, 24 V AC/DC screw terminal Overall width 6.2 mm | V6-Proofer-Cabinet | 15-0168_A1 | 3RQ3018-1AB00
304CR | Output Coupling Relay |  | 3TX7004-1MB00 | SIEMENS | Phased-out product !!! Relay coupler in two-tier design 1 NO, 24 V AC/DC screw terminal Overall width 6.2 mm | V6-Proofer-Cabinet | 15-0168_A1 | 3RQ3018-1AB00
305CR | Output Coupling Relay |  | 3TX7004-1MB00 | SIEMENS | Phased-out product !!! Relay coupler in two-tier design 1 NO, 24 V AC/DC screw terminal Overall width 6.2 mm | V6-Proofer-Cabinet | 15-0168_A1 | 3RQ3018-1AB00
311.1CR | Output Coupling Relay |  | 3TX7004-1MB00 | SIEMENS | Phased-out product !!! Relay coupler in two-tier design 1 NO, 24 V AC/DC screw terminal Overall width 6.2 mm | V6-Proofer-Cabinet | 15-0168_A1 | 3RQ3018-1AB00
314CR | Output Coupling Relay |  | 3TX7004-1MB00 | SIEMENS | Phased-out product !!! Relay coupler in two-tier design 1 NO, 24 V AC/DC screw terminal Overall width 6.2 mm | V6-Proofer-Cabinet | 15-0168_A1 | 3RQ3018-1AB00
315CR | Output Coupling Relay |  | 3TX7004-1MB00 | SIEMENS | Phased-out product !!! Relay coupler in two-tier design 1 NO, 24 V AC/DC screw terminal Overall width 6.2 mm | V6-Proofer-Cabinet | 15-0168_A1 | 3RQ3018-1AB00
321.1CR | Output Coupling Relay |  | 3TX7004-1MB00 | SIEMENS | Phased-out product !!! Relay coupler in two-tier design 1 NO, 24 V AC/DC screw terminal Overall width 6.2 mm | V6-Proofer-Cabinet | 15-0168_A1 | 3RQ3018-1AB00
324CR | Output Coupling Relay |  | 3TX7004-1MB00 | SIEMENS | Phased-out product !!! Relay coupler in two-tier design 1 NO, 24 V AC/DC screw terminal Overall width 6.2 mm | V6-Proofer-Cabinet | 15-0168_A1 | 3RQ3018-1AB00
325CR | Output Coupling Relay |  | 3TX7004-1MB00 | SIEMENS | Phased-out product !!! Relay coupler in two-tier design 1 NO, 24 V AC/DC screw terminal Overall width 6.2 mm | V6-Proofer-Cabinet | 15-0168_A1 | 3RQ3018-1AB00
PC1 | Standard 120VAC Outlet |  | N/A | N/A | N/A | V6-Proofer-Cabinet | 15-0168_A1
KPAU1.0 | Safety Relay | AU1 / AU2 / AU3 / AU4 / AU5 | PNOZ 11 24Vac 24Vdc 7N/O 1N/C | PILZ | Single or dual-channel safety relay - SIL3 / PL.e / Cat.4 - Pilz (PNOZ X PNOZ 11) - PNOZ 11 24Vac 24Vdc 7N/O 1N/C - 20.4-26.4Vdc (24Vdc nom.) / 20.4-26.4Vac (24Vac nom.) supp. voltage - 2 x digital inputs (24Vdc; 50mA) (S11-S12; S21-S22; S32-S32) + 7 x instantaneous safety outputs (7NO / 7xSPST-NO each made of 2 N.O. contacts in series; 8A 24Vdc DC-1 or 240Vac AC-1 resistive load) (13-14; 23-24; 33-34; 43-44; 53-54; 63-64; 73-74) + 1 x instantaneous aux. output (1NC / SPST-NC made of 2 N.C. contacts in parallel) (81-82) + 2 x aux. outputs (semiconductor outputs (2SO); 24Vdc; 20mA) (Y32; Y35) - fixed screw term. connections - DIN rail mounting (W90mm) - IP40 - rated for -10...+55°C ambient | V6-Proofer-Cabinet | 15-0168_A1
KPAU1.1 | Safety Relay | Area 4-7 Supply / DEP Estop | PNOZ/X1/24V | PILZ | 24 VAC/VDC, 3PST-NO, PNOZ X1 Series, DIN Rail, 8 A, Screw | V6-Proofer-Cabinet | 15-0168_A1
KPAUC1 | Safety Relay | AUC1 / AC - Defroster | PNOZ X7 24VAC/DC | PILZ | 24 VAC/VDC, DPST-NO, PNOZ X7 Series, DIN Rail, 6 A, Screw | V6-Proofer-Cabinet | 15-0168_A1
KP330 | Safety Relay | Safety Door Relay | PNOZ X7 24VAC/DC | PILZ | 24 VAC/VDC, DPST-NO, PNOZ X7 Series, DIN Rail, 6 A, Screw | V6-Proofer-Cabinet | 15-0168_A1
KPAUC2 | Safety Relay | AUC2 / AC - Proofer | PNOZ X7 24VAC/DC | PILZ | 24 VAC/VDC, DPST-NO, PNOZ X7 Series, DIN Rail, 6 A, Screw | V6-Proofer-Cabinet | 15-0168_A1
KP331 | Safety Relay | Safety Door Relay | PNOZ X7 24VAC/DC | PILZ | 24 VAC/VDC, DPST-NO, PNOZ X7 Series, DIN Rail, 6 A, Screw | V6-Proofer-Cabinet | 15-0168_A1
KPAUC3 | Safety Relay | AUC3 / AC - Retarder | PNOZ X7 24VAC/DC | PILZ | 24 VAC/VDC, DPST-NO, PNOZ X7 Series, DIN Rail, 6 A, Screw | V6-Proofer-Cabinet | 15-0168_A1
KP332 | Safety Relay | Safety Door Relay | PNOZ X7 24VAC/DC | PILZ | 24 VAC/VDC, DPST-NO, PNOZ X7 Series, DIN Rail, 6 A, Screw | V6-Proofer-Cabinet | 15-0168_A1
TH1 | Temperature Monitor | Proofer AC | 3RS1140-1GD60 | SIEMENS | Temperature monitoring relay Thermocouple J, T, E, K, N 2 threshold values digitally adjustable -99 °C to 999 °C 24 V AC/DC 2 x 1 CO + 1 NO, width 45 mm screw terminal !!!phased-out product!!! the preferred successor is 3RS2600-1BA30 | V6-Proofer-Cabinet | 15-0168_A1
TH21 | Temperature Monitor | Proofer AC | 3RS1140-1GD60 | SIEMENS | Temperature monitoring relay Thermocouple J, T, E, K, N 2 threshold values digitally adjustable -99 °C to 999 °C 24 V AC/DC 2 x 1 CO + 1 NO, width 45 mm screw terminal !!!phased-out product!!! the preferred successor is 3RS2600-1BA30 | V6-Proofer-Cabinet | 15-0168_A1
TH11 | Temperature Monitor | Proofer AC | 3RS1140-1GD60 | SIEMENS | Temperature monitoring relay Thermocouple J, T, E, K, N 2 threshold values digitally adjustable -99 °C to 999 °C 24 V AC/DC 2 x 1 CO + 1 NO, width 45 mm screw terminal !!!phased-out product!!! the preferred successor is 3RS2600-1BA30 | V6-Proofer-Cabinet | 15-0168_A1
1101CB | Circuit Protection Module |  | 1692-ZRCLSS | Allen Bradley | 24V, 4Ch, 3.7A | V6-Proofer-Cabinet | 15-0168_A1
1102CB | Circuit Protection Module |  | 1692-ZRCLSS | Allen Bradley | 24V, 4Ch, 3.7A | V6-Proofer-Cabinet | 15-0168_A1
1201CB | Circuit Protection Module |  | 1692-ZRCLSS | Allen Bradley | 24V, 4Ch, 3.7A | V6-Proofer-Cabinet | 15-0168_A1
1202CB | Circuit Protection Module |  | 1692-ZRCLSS | Allen Bradley | 24V, 4Ch, 3.7A | V6-Proofer-Cabinet | 15-0168_A1
2T | Power Supply 24V |  | 6EP1 437-3BA10 | SIEMENS | 24VDC, 40A | V6-Proofer-Cabinet | 15-0168_A1 | 6EP34378SB000AY0
1100CB | Circuit Breaker 3P 3.2A |  | 3RV28111DD10 | SIEMENS |  | V6-Proofer-Cabinet | 15-0168_A1
1200CN | Circuit Breaker 3P 3.2A |  | 3RV28111DD10 | SIEMENS |  | V6-Proofer-Cabinet | 15-0168_A1
3T | Power Supply 24V |  | 6EP1 437-3BA10 | SIEMENS | 24VDC, 40A | V6-Proofer-Cabinet | 15-0168_A1 | 6EP34378SB000AY0
301CON | Contactor 3P |  | 3RT1034-1BB40 | SIEMENS | AC-3, 32A | V6-Proofer-Cabinet | 15-0168_A1 | 3RT2027-1BB40
302CON | Contactor 3P |  | 3RT2025-1BB40 | SIEMENS | AC-3e/AC-3, 17 A, 7.5 kW / 400 V, 3-pole, 24 V DC, auxiliary contacts: 1 NO + 1 NC, screw terminal | V6-Proofer-Cabinet | 15-0168_A1
K300 | Soft starter |  | 3RW3016-1BB40 | SIEMENS | 4 kW/400 V, 40 °C 200-480 V AC, 24 V AC/DC | V6-Proofer-Cabinet | 15-0168_A1
300CB | Motor Circuit Breaker | De-Froster AC Fan, Set 6A | 3RV2021-1HA10 | SIEMENS | Circuit breaker size S0 for motor protection, CLASS 10 A-release 5.5...8 A N-release 104 A screw terminal Standard switching capacity | V6-Proofer-Cabinet | 15-0168_A1
330F | Fuse |  |  |  |  | V6-Proofer-Cabinet | 15-0168_A1
301CB | Circuit Breaker 3P C40A |  | 5SJ43407HG42 | SIEMENS |  | V6-Proofer-Cabinet | 15-0168_A1
302CB | Circuit Breaker 3P C20A |  | 5SJ4 320-7HG42 | SIEMENS |  | V6-Proofer-Cabinet | 15-0168_A1
[6 empty] | V6-Proofer-Cabinet | 15-0168_A1
[6 empty] | V6-Proofer-Cabinet | 15-0168_A1
[6 empty] | V6-Proofer-Cabinet | 15-0168_A1
[6 empty] | V6-Proofer-Cabinet | 15-0168_A1
[6 empty] | V6-Proofer-Cabinet | 15-0168_A1
[6 empty] | V6-Proofer-Cabinet | 15-0168_A1
[6 empty] | V6-Proofer-Cabinet | 15-0168_A1
[6 empty] | V6-Proofer-Cabinet | 15-0168_A1
[6 empty] | V6-Proofer-Cabinet | 15-0168_A1
[6 empty] | V6-Proofer-Cabinet | 15-0168_A1
[6 empty] | V6-Proofer-Cabinet | 15-0168_A1
[6 empty] | V6-Proofer-Cabinet | 15-0168_A1
[6 empty] | V6-Proofer-Cabinet | 15-0168_A1
[6 empty] | V6-Proofer-Cabinet | 15-0168_A1
[6 empty] | V6-Proofer-Cabinet | 15-0168_A1
[6 empty] | V6-Proofer-Cabinet | 15-0168_A1
[6 empty] | V6-Proofer-Cabinet | 15-0168_A1
[6 empty] | V6-Proofer-Cabinet | 15-0168_A1
[6 empty] | V6-Proofer-Cabinet | 15-0168_A1
[6 empty] | V6-Proofer-Cabinet | 15-0168_A1
[6 empty] | V6-Proofer-Cabinet | 15-0168_A1
[6 empty] | V6-Proofer-Cabinet | 15-0168_A1
[6 empty] | V6-Proofer-Cabinet | 15-0168_A1
[6 empty] | V6-Proofer-Cabinet | 15-0168_A1
[6 empty] | V6-Proofer-Cabinet | 15-0168_A1
[6 empty] | V6-Proofer-Cabinet | 15-0168_A1
[6 empty] | V6-Proofer-Cabinet | 15-0168_A1
[6 empty] | V6-Proofer-Cabinet | 15-0168_A1
[6 empty] | V6-Proofer-Cabinet | 15-0168_A1
[6 empty] | V6-Proofer-Cabinet | 15-0168_A1
[6 empty] | V6-Proofer-Cabinet | 15-0168_A1
[6 empty] | V6-Proofer-Cabinet | 15-0168_A1
[6 empty] | V6-Proofer-Cabinet | 15-0168_A1
[6 empty] | V6-Proofer-Cabinet | 15-0168_A1
[6 empty] | V6-Proofer-Cabinet | 15-0168_A1
[6 empty] | V6-Proofer-Cabinet | 15-0168_A1
[6 empty] | V6-Proofer-Cabinet | 15-0168_A1
[6 empty] | V6-Proofer-Cabinet | 15-0168_A1
[6 empty] | V6-Proofer-Cabinet | 15-0168_A1
[6 empty] | V6-Proofer-Cabinet | 15-0168_A1
[6 empty] | V6-Proofer-Cabinet | 15-0168_A1
[6 empty] | V6-Proofer-Cabinet | 15-0168_A1
[6 empty] | V6-Proofer-Cabinet | 15-0168_A1
[6 empty] | V6-Proofer-Cabinet | 15-0168_A1
[6 empty] | V6-Proofer-Cabinet | 15-0168_A1
[6 empty] | V6-Proofer-Cabinet | 15-0168_A1
[6 empty] | V6-Proofer-Cabinet | 15-0168_A1
[6 empty] | V6-Proofer-Cabinet | 15-0168_A1
[6 empty] | V6-Proofer-Cabinet | 15-0168_A1
[6 empty] | V6-Proofer-Cabinet | 15-0168_A1
[6 empty] | V6-Proofer-Cabinet | 15-0168_A1
[6 empty] | V6-Proofer-Cabinet | 15-0168_A1
[6 empty] | V6-Proofer-Cabinet | 15-0168_A1
[6 empty] | V6-Proofer-Cabinet | 15-0168_A1
[6 empty] | V6-Proofer-Cabinet | 15-0168_A1
[6 empty] | V6-Proofer-Cabinet | 15-0168_A1
SM1 | Humidity/Temperature Probe | De-forster | 907021/20-2-34-005-00 | JUMO |  | V6-Proofer-Cabinet | 15-0168_A1
SM2 | Humidity/Temperature Probe | De-froster[duct] | 907021/30-2-10-005-00 | JUMO |  | V6-Proofer-DeFroster-Duct | 15-0168_A1 | 907021/31-2-34-005/000
SM11 | Humidity/Temperature Probe | Proofer | 907021/20-2-34-005-00 | JUMO |  | V6-Proofer-Proofer | 15-0168_A1
SM12 | Humidity/Temperature Probe | Proofer[duct] | 907021/30-2-10-005-00 | JUMO |  | V6-Proofer-Proofer-Duct | 15-0168_A1 | 907021/31-2-34-005/000
SM5 | Humidity/Temperature Probe | Retarder | 907021/20-2-34-005-00 | JUMO |  | V6-Proofer-Retarder | 15-0168_A1
SM6 | Humidity/Temperature Probe | Retarder [duct] | 907021/30-2-10-005-00 | JUMO |  | V6-Proofer-Retarder-Duct | 15-0168_A1 | 907021/31-2-34-005/000
HMI | Human Machine Interface | Display | 6AV2124-0MC01-0AX0 | SIEMENS | TP1200 Comfort (Profibus LAN) | V6-Carriage-Cabinet | 15-0168_A500
2T | Power Supply 24V | Control Power | QUINT-PS/3AC/24DC/20 | Phoenix Contact | Output 24VDC (2 channels) | V6-Carriage-Cabinet | 15-0168_A500
1101CB | Circuit Protection Module |  | 1692-ZRCLSS | Allen Bradley | 24V, 4Ch, 3.7A | V6-Carriage-Cabinet | 15-0168_A500
1001CB | Circuit Breaker 2A |  | 5SJ41 | SIEMENS | 2A, Char.C | V6-Carriage-Cabinet | 15-0168_A500
1002CB | Circuit Breaker 3A |  | 5SJ41 | SIEMENS | 3A, Char.C | V6-Carriage-Cabinet | 15-0168_A500
1003CB | Circuit Breaker 3A |  | 5SJ41 | SIEMENS | 3A, Char.C | V6-Carriage-Cabinet | 15-0168_A500
1000CB | Circuit Breaker 5A |  | 3RV2811-1FD10 | SIEMENS |  | V6-Carriage-Cabinet | 15-0168_A500
1100CB | Circuit Breaker 3.2A |  | 3RV2811-1DD10 | SIEMENS |  | V6-Carriage-Cabinet | 15-0168_A500
CA0 | CPU |  | 6ES7513-1AL01-0AB0 | SIEMENS | Ethernet Connection; recipes in SD card | V6-Carriage-Cabinet | 15-0168_A500
CA10 | PROFINET Interface Module |  | 6ES7155-6AU00-0BN0 | SIEMENS | IM 155-6PN standard, max. 32 I/O modules, incl. server module | V6-Carriage-Cabinet | 15-0168_A500 | 6ES7155-6AU02-0BN0
CA11 | Digital Input Module |  | 6ES7131-6BF00-0BA0 | SIEMENS | DI 8x 24 V DC Standard, suitable for BU type A0, Color code CC01 | V6-Carriage-Cabinet | 15-0168_A500 | 6ES7131-6BF01-0BA0
CA12 | Digital Input Module |  | 6ES7131-6BF00-0BA0 | SIEMENS | DI 8x 24 V DC Standard, suitable for BU type A0, Color code CC02 | V6-Carriage-Cabinet | 15-0168_A500 | 6ES7131-6BF01-0BA0
CA13 | Digital Input Module |  | 6ES7131-6BF00-0BA0 | SIEMENS | DI 8x 24 V DC Standard, suitable for BU type A0, Color code CC03 | V6-Carriage-Cabinet | 15-0168_A500 | 6ES7131-6BF01-0BA0
CA14 | Digital Input Module |  | 6ES7131-6BF00-0BA0 | SIEMENS | DI 8x 24 V DC Standard, suitable for BU type A0, Color code CC04 | V6-Carriage-Cabinet | 15-0168_A500 | 6ES7131-6BF01-0BA0
CA15 | Digital Input Module |  | 6ES7131-6BF00-0BA0 | SIEMENS | DI 8x 24 V DC Standard, suitable for BU type A0, Color code CC05 | V6-Carriage-Cabinet | 15-0168_A500 | 6ES7131-6BF01-0BA0
CA16 | Digital Input Module |  | 6ES7131-6BF00-0BA0 | SIEMENS | DI 8x 24 V DC Standard, suitable for BU type A0, Color code CC06 | V6-Carriage-Cabinet | 15-0168_A500 | 6ES7131-6BF01-0BA0
CA17 | Digital Input Module |  | 6ES7131-6BF00-0BA0 | SIEMENS | DI 8x 24 V DC Standard, suitable for BU type A0, Color code CC07 | V6-Carriage-Cabinet | 15-0168_A500 | 6ES7131-6BF01-0BA0
CA18 | Digital Input Module |  | 6ES7131-6BF00-0BA0 | SIEMENS | DI 8x 24 V DC Standard, suitable for BU type A0, Color code CC08 | V6-Carriage-Cabinet | 15-0168_A500 | 6ES7131-6BF01-0BA0
C40 | Industrial Ethernet Switch |  | 6GK5008-0BA00-1AB2 | SIEMENS | SCALANCE XB008 unmanaged Industrial Ethernet Switch for 10/100 Mbit/s; for setting up small star and line topologies; LED diagnostics, IP20, 24 V DC power supply, with 8x 10/100 Mbit/s twisted pair ports with RJ45 sockets | V6-Carriage-Cabinet | 15-0168_A500 | 6GK5008-0BA10-1AB2
Q1 | Disconnect Fuse Switch | Main disconnect with 3 fuses embedded | 38613005 | Socomec | FUSERBLOC series rotary disconnect switch, fusible, Class J, load break capable | V6-Carriage-Cabinet | 15-0168_A500
Q1 [Fuse] | Fuse | Three fuses attached to Q1 | AJT35 | Mersen / Ferraz Shawmut | Mersen / Ferraz Shawmut Low Voltage Fuse | V6-Carriage-Cabinet | 15-0168_A500
KPAU4 | Safety Relay |  | PNOZ X7 24VACDC 2N/O | PILZ | 1 Channel 6A 24 VAC/VDC 2NO Screw Terminal | V6-Carriage-Cabinet | 15-0168_A500
KP500 | Safety Relay |  | PNOZ X7 24VACDC 2N/O | PILZ | 1 Channel 6A 24 VAC/VDC 2NO Screw Terminal | V6-Carriage-Cabinet | 15-0168_A500
1CR | Contactor Relay |  | 3RH2140-1BB40 | SIEMENS | 4 NO, 24 V DC, screw terminal, frame size S00 | V6-Carriage-Cabinet | 15-0168_A500
1CR [Surge] | Surge Suppressor |  | 3RT2916-1CB00 | SIEMENS | 24-48 V AC, 50/60 Hz, 24-70 V DC, for contactors 3RT2.1 and auxiliary contactors 3RH2 | V6-Carriage-Cabinet | 15-0168_A500
500.0CR | Plug-in Relay |  | LZX:PT570024 | SIEMENS | Plug-in relay, 4 changeover contacts 24 V DC, 6 A, Width 22.5 mm for LZS sockets | V6-Carriage-Cabinet | 15-0168_A500
500CB | Circuit Breaker 10A |  | 3RV2711-1JD10 | SIEMENS | Circuit breaker size S00 for system protection with approval circuit breaker UL 489 | V6-Carriage-Cabinet | 15-0168_A500
501CB | Circuit Breaker 10A |  | 3RV2711-1JD10 | SIEMENS | Circuit breaker size S00 for system protection with approval circuit breaker UL 489 | V6-Carriage-Cabinet | 15-0168_A500
500CON | Contactor | 17A | 3RT2025-1BB40 | SIEMENS | AC-3e/AC-3, 17 A, 7.5 kW / 400 V, 3-pole, 24 V DC, auxiliary contacts: 1 NO + 1 NC | V6-Carriage-Cabinet | 15-0168_A500
501CON | Contactor | 12A | 3RT2024-1BB40 | SIEMENS | AC-3e/AC-3, 12 A, 5.5 kW / 400 V, 3-pole, 24 V DC, auxiliary contacts: 1 NO + 1 NC | V6-Carriage-Cabinet | 15-0168_A500
CPN1 | IO Module (Profinet) | IO Controller | DFE32B/UOH11B | SEW EURODRIVE | 24VDC INDUSTRIAL ETHERNET FOR PROTOCOL MODBUS/TCP & ETHERNET/IP | V6-Carriage-Cabinet | 15-0168_A500
V500 | Variable Frequency Drive | AC Frequency Drive | MDX61B0040-5A3-4-OT | SEW EURODRIVE | MDX61B / MOVIDRIVE B / 5HP / 4 KW | V6-Carriage-Cabinet | 15-0168_A500
V501 | Variable Frequency Drive | AC Frequency Drive | MC07B0040-5A3-4-00 | SEW EURODRIVE | MC07B / MOVITRAC B / 5.4 HP / 4 KW | V6-Carriage-Cabinet | 15-0168_A500
RTH500 | Overload Relay | 2.2…3.2A / For motor size S00 | 3RU2115-1DB1 | SIEMENS | Thermal For motor protection Size S00, Class 10 Stand-alone installation Main circuit: Screw Auxiliary circuit: Screw Manual-Automatic-Reset | V6-Carriage-Cabinet | 15-0168_A500
RTH501 | Overload Relay | 3.5…5A / For motor size S00 | 3RU2116-1FB1 | SIEMENS | Thermal For motor protection Size S00, Class 10 Stand-alone installation Main circuit: Screw Auxiliary circuit: Screw Manual-Automatic-Reset | V6-Carriage-Cabinet | 15-0168_A500
500FCON | Power Contactor |  | 3RT2016-1JB42 | SIEMENS | AC-3e/AC-3, 9 A, 4 kW / 400 V, 3-pole, 24 V DC auxiliary contacts: 1 NC, screw terminal, size: S00, suitable for PLC outputs, not expandable with auxiliary switch | V6-Carriage-Cabinet | 15-0168_A500
501FCON | Power Contactor |  | 3RT20161JB41 | SIEMENS | AC-3e/AC-3, 9 A, 4 kW / 400 V, 3-pole, 24 V DC auxiliary contacts: 1 NO, screw terminal, size: S00, suitable for PLC outputs, not expandable with auxiliary switch | V6-Carriage-Cabinet | 15-0168_A500
MV1 | Cabinet Filter Fan | Cooling | Filter housing: SK 3239.100 |  | 120VAC Fan ?mm x ?mm | V6-Carriage-Cabinet | 15-0168_A500
190U5 | TD LOGO! Display | Controller | 6ED1055-4MH00-0BA0 | SIEMENS | TD text display, for LOGO! | V6-WSH-DRY-Cabinet | NEW JERSEY - D01242
133H15 | White LED Switch | Power Indicator | 3SB3403-1PE | SIEMENS | LED white 24Vac/dc cage clamp | V6-WSH-DRY-Cabinet | NEW JERSEY - D01242
133H17 | Red LED Switch | Malfunction Indicator | 3SB3403-1PB | SIEMENS | LED red 24Vac/dc cage clamp | V6-WSH-DRY-Cabinet | NEW JERSEY - D01242
70R12? | Potentiometer | Speed Control Knob | M22-R10K | Eaton Moeller | Potentiometer for speed control | V6-WSH-DRY-Cabinet | NEW JERSEY - D01242
130S8 | Push Button | Push START Button | 3SB3403-0B | SIEMENS | Auxiliary contacts 1NO cage-clamp | V6-WSH-DRY-Cabinet | NEW JERSEY - D01242 | 3SU1400-1AA10-3BA0
130S10 | Push Button | Push STOP Button | 3SB3403-0C | SIEMENS | Auxiliary contacts 1NC cage-clamp | V6-WSH-DRY-Cabinet | NEW JERSEY - D01242 | 3SU1400-1AA10-3CA0
130S12 | Push Button | Push RESET Button | 3SB3403-0B | SIEMENS | Auxiliary contacts 1NO cage-clamp | V6-WSH-DRY-Cabinet | NEW JERSEY - D01242 | 3SU1400-1AA10-3BA0
160U10 | Controller | Cooling / Heating Control | XR10CX | Dixell | Digital controller with cooling or heating action | V6-WSH-DRY-Cabinet | NEW JERSEY - D01242
160U4 | Controller | Cooling / Heating Control | XR10CX | Dixell | Digital controller with cooling or heating action | V6-WSH-DRY-Cabinet | NEW JERSEY - D01242
30V3 | 24VDC Power Supply | Control Power | PSG240F24RM | Eaton | 2 Output Channels; ~480VAC input; 10A | V6-WSH-DRY-Cabinet | NEW JERSEY - D01242
30Q3 | Circuit Breaker .55….8A |  | 3RV2011-0HA10 | SIEMENS | Circuit breaker size S00 for motor protection, CLASS 10 A-release 0.55...0.8 A N-release 10 A screw terminal Standard switching capacity | V6-WSH-DRY-Cabinet | NEW JERSEY - D01242
NO ID | Mini-Circuit Breaker 3A |  | FAZ-C3/1 | Eaton Moeller | Single-pole; 240/415VAC; 60VDC | V6-WSH-DRY-Cabinet | NEW JERSEY - D01242
NO ID | Mini-Circuit Breaker 3A |  | FAZ-C3/1 | Eaton Moeller | Single-pole; 240/415VAC; 60VDC | V6-WSH-DRY-Cabinet | NEW JERSEY - D01242
NO ID | Mini-Circuit Breaker 3A |  | FAZ-C3/1 | Eaton Moeller | Single-pole; 240/415VAC; 60VDC | V6-WSH-DRY-Cabinet | NEW JERSEY - D01242
NO ID | Mini-Circuit Breaker 3A |  | FAZ-C3/1 | Eaton Moeller | Single-pole; 240/415VAC; 60VDC | V6-WSH-DRY-Cabinet | NEW JERSEY - D01242
30X5 | Power block 15A |  | 2315256 | Phoenix Contact | Power distrubution | V6-WSH-DRY-Cabinet | NEW JERSEY - D01242
30X8 | Power block 15A |  | 2315256 | Phoenix Contact | Power distrubution | V6-WSH-DRY-Cabinet | NEW JERSEY - D01242
30X12 | Power block 15A |  | 2315256 | Phoenix Contact | Power distrubution | V6-WSH-DRY-Cabinet | NEW JERSEY - D01242
X3 | Feed-through terminal block |  | 3209510 | Phoenix Contact | Power distrubution | V6-WSH-DRY-Cabinet | NEW JERSEY - D01242
133K19 | Interface Relay |  | 2966184 | Phoenix Contact | 24Vac/dc 1NO/NC (2966029+2961105) | V6-WSH-DRY-Cabinet | NEW JERSEY - D01242
133K13 | Interface Relay |  | 2966184 | Phoenix Contact | 24Vac/dc 1NO/NC (2966029+2961105) | V6-WSH-DRY-Cabinet | NEW JERSEY - D01242
40K2 | Safety Relay | Emergency stop relay 24Vac/dc | 101177962 | Schmersal Protect |  | V6-WSH-DRY-Cabinet | NEW JERSEY - D01242
41K2 | Safety Relay | Emergency stop relay 24Vac/dc | 101177962 | Schmersal Protect |  | V6-WSH-DRY-Cabinet | NEW JERSEY - D01242
110U2 | Logic Module | LOGO! 24RC | 6ED1052-1HB00-0BA6 | SIEMENS | LOGO! 24RC, logic module, display PS/I/O: UC 24 V/UC 24 V/relay, 8 DI/4 DO, memory 200 blocks modular expandable 24 V AC/DC | V6-WSH-DRY-Cabinet | NEW JERSEY - D01242
110U2 | Memory Card | Logo Memory card | 6ED1056-1DA00-0BA0 | SIEMENS | Copy and/or know-how protection of LOGO! control program from..0BA4 | V6-WSH-DRY-Cabinet | NEW JERSEY - D01242
110U5 | LOGO Expansion Module | Extension Module 24Vdc | 6ED1055-1HB00-0BA0 | SIEMENS | DM8 24R expansion module, PS/I/O: 24 V/24 V/relay, 2TE 4 DI/4 DO, AC/DC/NPN Input | V6-WSH-DRY-Cabinet | NEW JERSEY - D01242
110U6 | LOGO Expansion Module | Extension Module 24Vdc | 6ED1055-1HB00-0BA0 | SIEMENS | DM8 24R expansion module, PS/I/O: 24 V/24 V/relay, 2TE 4 DI/4 DO, AC/DC/NPN Input | V6-WSH-DRY-Cabinet | NEW JERSEY - D01242
110U7 | LOGO Expansion Module | Extension Module 24Vdc | 6ED1055-1HB00-0BA0 | SIEMENS | DM8 24R expansion module, PS/I/O: 24 V/24 V/relay, 2TE 4 DI/4 DO, AC/DC/NPN Input | V6-WSH-DRY-Cabinet | NEW JERSEY - D01242
N/A | Control Transformer | 240V AC/480V AC, 120V AC/240V AC | TB500N008F4 | Acme Electric | 240V AC/480V AC, 120V AC/240V AC, Plate, 300 VA, Primary Fuse | V6-WSH-DRY-Cabinet | NEW JERSEY - D01242
70F3 | Fuse holder 3P |  | 3NW7533-0HG | SIEMENS | Class CC, 3-pole, In: 30 A, Un AC: 600 V, respect national installation rules! | V6-WSH-DRY-Cabinet | NEW JERSEY - D01242
70F3 | Fuse | Zekering 6A 10x38 | 3NW2060-0HG | SIEMENS | SENTRON, cylindrical fuse link, Class CC, 6 A, quick, Un AC: 600 V | V6-WSH-DRY-Cabinet | NEW JERSEY - D01242
64Q16 | Circuit Breaker 16A |  | 3RV2011-0KA10 | SIEMENS | size S00 for motor protection, CLASS 10 A-release 0.9...1.25 A N-release 16 A screw terminal Standard switching capacity | V6-WSH-DRY-Cabinet | NEW JERSEY - D01242
60Q8 | Circuit Breaker 260A |  | 3RV2021-4BA10 | SIEMENS | size S0 for motor protection, CLASS 10 A-release 13...20 A N-release 260 A screw terminal Standard switching capacity | V6-WSH-DRY-Cabinet | NEW JERSEY - D01242
60Q4 | Circuit Breaker 163A |  | 3RV2011-1KA10 | SIEMENS | size S00 for motor protection, CLASS 10 A-release 9...12 A N-release 163 A screw terminal Standard switching capacity | V6-WSH-DRY-Cabinet | NEW JERSEY - D01242
65Q16 | Circuit Breaker 208A |  | 3RV2011-4AA10 | SIEMENS | size S00 for motor protection, CLASS 10 A-release 10...16 A N-release 208 A screw terminal Standard switching capacity | V6-WSH-DRY-Cabinet | NEW JERSEY - D01242
61Q8 | Circuit Breaker 16A |  | 3RV2011-0KA10 | SIEMENS | size S00 for motor protection, CLASS 10 A-release 0.9...1.25 A N-release 16 A screw terminal Standard switching capacity | V6-WSH-DRY-Cabinet | NEW JERSEY - D01242 | 3RV2011-0KA10-0BA0
61Q4 | Circuit Breaker 16A |  | 3RV2011-0KA10 | SIEMENS | size S00 for motor protection, CLASS 10 A-release 0.9...1.25 A N-release 16 A screw terminal Standard switching capacity | V6-WSH-DRY-Cabinet | NEW JERSEY - D01242 | 3RV2011-0KA10-0BA0
63Q16 | Circuit Breaker 65A |  | 3RV2011-1FA10 | SIEMENS | size S00 for motor protection, CLASS 10 A-release 3.5...5 A N release 65 A screw terminal Standard switching capacity | V6-WSH-DRY-Cabinet | NEW JERSEY - D01242
64Q4 | Circuit Breaker 65A |  | 3RV2011-1FA10 | SIEMENS | size S00 for motor protection, CLASS 10 A-release 3.5...5 A N release 65 A screw terminal Standard switching capacity | V6-WSH-DRY-Cabinet | NEW JERSEY - D01242
64Q8 | Circuit Breaker 65A |  | 3RV2011-1FA10 | SIEMENS | size S00 for motor protection, CLASS 10 A-release 3.5...5 A N release 65 A screw terminal Standard switching capacity | V6-WSH-DRY-Cabinet | NEW JERSEY - D01242
64Q12 | Circuit Breaker 65A |  | 3RV2011-1FA10 | SIEMENS | size S00 for motor protection, CLASS 10 A-release 3.5...5 A N release 65 A screw terminal Standard switching capacity | V6-WSH-DRY-Cabinet | NEW JERSEY - D01242
131K10 | Contactor Relay |  | 3RT2026-1BB40 | SIEMENS | AC-3e/AC-3, 25 A, 11 kW / 400 V, 3-pole, 24 V DC, auxiliary contacts: 1 NO + 1 NC, screw terminal, size: S0 | V6-WSH-DRY-Cabinet | NEW JERSEY - D01242
131K4 | Contactor Relay |  | 3RT2026-1BB40 | SIEMENS | AC-3e/AC-3, 25 A, 11 kW / 400 V, 3-pole, 24 V DC, auxiliary contacts: 1 NO + 1 NC, screw terminal, size: S1 | V6-WSH-DRY-Cabinet | NEW JERSEY - D01242
NO ID | Circuit Breaker 23...28A |  | 3RV2021-4NA10 | SIEMENS | size S0 for motor protection, CLASS 10 A-release 23...28 A N-release 364 A screw terminal Standard switching capacity | V6-WSH-DRY-Cabinet | NEW JERSEY - D01242
131K8 | Contactor |  | 3RT2016-1BB42 | SIEMENS | AC-3e/AC-3, 9 A, 4 kW / 400 V, 3-pole, 24 V DC, auxiliary contacts: 1 NC, screw terminal, size: S00 | V6-WSH-DRY-Cabinet | NEW JERSEY - D01242
20U3 | Distrubtion Block | (3) 5st2 - L1 / L2 / L3 | 5ST2508 | SIEMENS | 1-pole, 250 A, 690V Input: 1x 35-120 mm2 Output: 2x2.5-25+5x 2.5-16+4x 2.5-10 mm2 for installation on standard mounting rail | V6-WSH-DRY-Cabinet | NEW JERSEY - D01242
20F7 | Switch disconnector+Fuses | 400A / 3P | 194R-J400-1753 | Allen Bradley |  | V6-WSH-DRY-Cabinet | NEW JERSEY - D01242
20F7 | Lever | Lever on the door | 194R-HM4 | Allen Bradley |  | V6-WSH-DRY-Cabinet | NEW JERSEY - D01242
20F7 | Mechanical lock |  | 194R-HM4-NFPA1 | Allen Bradley |  | V6-WSH-DRY-Cabinet | NEW JERSEY - D01242
20F7 | Terminal cover |  | 194R-LNC32 | Allen Bradley |  | V6-WSH-DRY-Cabinet | NEW JERSEY - D01242
20F7 | Disconnect | Connecting terminals switch disconnector | 194R-TL3 | Allen Bradley |  | V6-WSH-DRY-Cabinet | NEW JERSEY - D01242
131K13 | Contactor Relay |  | 3RT2015-1BB42 | SIEMENS | AC-3e/AC-3, 7 A, 3 kW / 400 V, 3-pole, 24 V DC, auxiliary contacts: 1 NC, screw terminal, size: S00 | V6-WSH-DRY-Cabinet | NEW JERSEY - D01242
131K15 | Contactor Relay |  | 3RT2015-1BB42 | SIEMENS | AC-3e/AC-3, 7 A, 3 kW / 400 V, 3-pole, 24 V DC, auxiliary contacts: 1 NC, screw terminal, size: S00 | V6-WSH-DRY-Cabinet | NEW JERSEY - D01242
131K17 | Contactor Relay |  | 3RT2015-1BB42 | SIEMENS | AC-3e/AC-3, 7 A, 3 kW / 400 V, 3-pole, 24 V DC, auxiliary contacts: 1 NC, screw terminal, size: S00 | V6-WSH-DRY-Cabinet | NEW JERSEY - D01242
131K19 | Contactor Relay |  | 3RT2015-1BB42 | SIEMENS | AC-3e/AC-3, 7 A, 3 kW / 400 V, 3-pole, 24 V DC, auxiliary contacts: 1 NC, screw terminal, size: S00 | V6-WSH-DRY-Cabinet | NEW JERSEY - D01242
135K17 | Contactor Relay |  | 3RT2015-1BB42 | SIEMENS | AC-3e/AC-3, 7 A, 3 kW / 400 V, 3-pole, 24 V DC, auxiliary contacts: 1 NC, screw terminal, size: S00 | V6-WSH-DRY-Cabinet | NEW JERSEY - D01242
135K19 | Contactor Relay |  | 3RT2015-1BB42 | SIEMENS | AC-3e/AC-3, 7 A, 3 kW / 400 V, 3-pole, 24 V DC, auxiliary contacts: 1 NC, screw terminal, size: S00 | V6-WSH-DRY-Cabinet | NEW JERSEY - D01242
137K6 | Contactor Relay |  | 3RT2015-1BB42 | SIEMENS | AC-3e/AC-3, 7 A, 3 kW / 400 V, 3-pole, 24 V DC, auxiliary contacts: 1 NC, screw terminal, size: S00 | V6-WSH-DRY-Cabinet | NEW JERSEY - D01242
137K8 | Contactor Relay |  | 3RT2015-1BB42 | SIEMENS | AC-3e/AC-3, 7 A, 3 kW / 400 V, 3-pole, 24 V DC, auxiliary contacts: 1 NC, screw terminal, size: S00 | V6-WSH-DRY-Cabinet | NEW JERSEY - D01242
135K6 | Contactor Relay |  | 3RT2026-1BB40 | SIEMENS | AC-3e/AC-3, 25 A, 11 kW / 400 V, 3-pole, 24 V DC, auxiliary contacts: 1 NO + 1 NC, screw terminal, size: S0 | V6-WSH-DRY-Cabinet | NEW JERSEY - D01242
135K6 | Solid State Timed Switch |  | 3RA2813-1AW10 | SIEMENS | ON-delay, relay: 1 CO, time range 0.05-100 s, 24-240 V AC/DC, 50/60 Hz, varistor for attenuation of the contactor coils integrated, screw terminal, can be snapped onto the front on contactors 3RT20 and contactor relays 3RH2 | V6-WSH-DRY-Cabinet | NEW JERSEY - D01242
135K8 | Contactor Relay |  | 3RT2026-1BB40 | SIEMENS | AC-3e/AC-3, 25 A, 11 kW / 400 V, 3-pole, 24 V DC, auxiliary contacts: 1 NO + 1 NC, screw terminal, size: S0 | V6-WSH-DRY-Cabinet | NEW JERSEY - D01242
135K10 | Contactor Relay |  | 3RT2026-1BB40 | SIEMENS | AC-3e/AC-3, 25 A, 11 kW / 400 V, 3-pole, 24 V DC, auxiliary contacts: 1 NO + 1 NC, screw terminal, size: S0 | V6-WSH-DRY-Cabinet | NEW JERSEY - D01242
75K6 | Contactor Relay |  | 3RT2026-1BB40 | SIEMENS | AC-3e/AC-3, 25 A, 11 kW / 400 V, 3-pole, 24 V DC, auxiliary contacts: 1 NO + 1 NC, screw terminal, size: S0 | V6-WSH-DRY-Cabinet | NEW JERSEY - D01242
137K10 | Contactor Relay |  | 3RT2015-1BB42 | SIEMENS | AC-3e/AC-3, 7 A, 3 kW / 400 V, 3-pole, 24 V DC, auxiliary contacts: 1 NC, screw terminal, size: S00 | V6-WSH-DRY-Cabinet | NEW JERSEY - D01242
137K12 | Contactor Relay |  | 3RT2015-1BB42 | SIEMENS | AC-3e/AC-3, 7 A, 3 kW / 400 V, 3-pole, 24 V DC, auxiliary contacts: 1 NC, screw terminal, size: S00 | V6-WSH-DRY-Cabinet | NEW JERSEY - D01242
137K13 | Contactor Relay |  | 3RT2015-1BB42 | SIEMENS | AC-3e/AC-3, 7 A, 3 kW / 400 V, 3-pole, 24 V DC, auxiliary contacts: 1 NC, screw terminal, size: S00 | V6-WSH-DRY-Cabinet | NEW JERSEY - D01242
137K15 | Contactor Relay |  | 3RT2015-1BB42 | SIEMENS | AC-3e/AC-3, 7 A, 3 kW / 400 V, 3-pole, 24 V DC, auxiliary contacts: 1 NC, screw terminal, size: S00 | V6-WSH-DRY-Cabinet | NEW JERSEY - D01242
137K17 | Contactor Relay |  | 3RT2015-1BB42 | SIEMENS | AC-3e/AC-3, 7 A, 3 kW / 400 V, 3-pole, 24 V DC, auxiliary contacts: 1 NC, screw terminal, size: S00 | V6-WSH-DRY-Cabinet | NEW JERSEY - D01242
137K19 | Contactor Relay |  | 3RT2015-1BB42 | SIEMENS | AC-3e/AC-3, 7 A, 3 kW / 400 V, 3-pole, 24 V DC, auxiliary contacts: 1 NC, screw terminal, size: S00 | V6-WSH-DRY-Cabinet | NEW JERSEY - D01242
137K15 | Contactor Relay |  | 3RT2015-1BB42 | SIEMENS | AC-3e/AC-3, 7 A, 3 kW / 400 V, 3-pole, 24 V DC, auxiliary contacts: 1 NC, screw terminal, size: S00 | V6-WSH-DRY-Cabinet | NEW JERSEY - D01242
135K12 | Contactor Relay |  | 3RT2026-1BB40 | SIEMENS | AC-3e/AC-3, 25 A, 11 kW / 400 V, 3-pole, 24 V DC, auxiliary contacts: 1 NO + 1 NC, screw terminal, size: S0 | V6-WSH-DRY-Cabinet | NEW JERSEY - D01242
75K10 | Contactor Relay |  | 3RT2026-1BB40 | SIEMENS | AC-3e/AC-3, 25 A, 11 kW / 400 V, 3-pole, 24 V DC, auxiliary contacts: 1 NO + 1 NC, screw terminal, size: S0 | V6-WSH-DRY-Cabinet | NEW JERSEY - D01242
75K12 | Contactor Relay |  | 3RT2026-1BB40 | SIEMENS | AC-3e/AC-3, 25 A, 11 kW / 400 V, 3-pole, 24 V DC, auxiliary contacts: 1 NO + 1 NC, screw terminal, size: S0 | V6-WSH-DRY-Cabinet | NEW JERSEY - D01242
70U3 | Variable Frequency Drive | Frequency regulation 0.75KW 3x480Vac | 25B-D2P3N114 | Allen Bradley | AC Drive, with Embedded EtherNet/IP and Safety, 380...480V AC, 3 Phase, 2.3 Amps, 1 Hp, 0.75 kW Normal Duty; 1 Hp, 0.75 kW Heavy Duty, Frame A, IP20 NEMA / Open Type, Filter | V6-WSH-DRY-Cabinet | NEW JERSEY - D01242
61M12 | Motor 3P | Dryer 1, Ventilation blower 1, top near | 90L/2B IE21 | emod MOTOREN | D 277V/480V Y, 7.25/4.2A, 2.65kW, 3500RPM | V6-WSH-DRY-Dryer | NEW JERSEY - D01242
61M16 | Motor 3P | Dryer 1, Ventilation blower 2, top far | 90L/2B IE21 | emod MOTOREN |  | V6-WSH-DRY-Dryer | NEW JERSEY - D01242
62M4 | Motor 3P | Dryer 1, Ventilation blower 3, bottom near | 90L/2B IE21 | emod MOTOREN |  | V6-WSH-DRY-Dryer | NEW JERSEY - D01242
62M8 | Motor 3P | Dryer 1, Ventilation blower 4, bottom far | 90L/2B IE21 | emod MOTOREN |  | V6-WSH-DRY-Dryer | NEW JERSEY - D01242
62M12 | Motor 3P | Dryer 2, Ventilation blower 1, top near | 90L/2B IE21 | emod MOTOREN |  | V6-WSH-DRY-Dryer | NEW JERSEY - D01242
62M16 | Motor 3P | Dryer 2, Ventilation blower 2, top far | 90L/2B IE21 | emod MOTOREN |  | V6-WSH-DRY-Dryer | NEW JERSEY - D01242
63M4 | Motor 3P | Dryer 2, Ventilation blower 3, bottom near | 90L/2B IE21 | emod MOTOREN |  | V6-WSH-DRY-Dryer | NEW JERSEY - D01242
63M8 | Motor 3P | Dryer 2, Ventilation blower 4, bottom far | 90L/2B IE21 | emod MOTOREN |  | V6-WSH-DRY-Dryer | NEW JERSEY - D01242
63M12 | Motor 3P | Dryer 3, Ventilation blower 1, top near | 90L/2B IE21 | emod MOTOREN |  | V6-WSH-DRY-Dryer | NEW JERSEY - D01242
63M16 | Motor 3P | Dryer 3, Ventilation blower 2, top far | 90L/2B IE21 | emod MOTOREN |  | V6-WSH-DRY-Dryer | NEW JERSEY - D01242
64M4 | Motor 3P | Dryer 3, Ventilation blower 3, bottom near | 90L/2B IE21 | emod MOTOREN |  | V6-WSH-DRY-Dryer | NEW JERSEY - D01242
64M8 | Motor 3P | Dryer 3, Ventilation blower 4, bottom far | 90L/2B IE21 | emod MOTOREN |  | V6-WSH-DRY-Dryer | NEW JERSEY - D01242
R190 | 4 Braking Resistor | Brake sink | 6SE6400-4BD21-2DA0 | SIEMENS | MICROMASTER 4 Braking resistor 380-480 V 27R 24000W PK 1200W cont. 515x 270x 175 mm HxWxD IP20 | V6-DEPANNER-Cabinet | 15-0168_A190
2T | Control Transformer |  | 86152 | Murrelektronik | open core, 1.6 kVA, 1-phase, 208/230/380/400/420/440/460/480/500/525/550 VAC primary, 115/230 VAC secondary, 50/60 Hz, electrostatic shield, panel mount. | V6-DEPANNER-Cabinet | 15-0168_A190
1T | Control Power Supply | (2) 24VDC Output Channels - 20A | 6EP3436-8SB00-0AY0 | SIEMENS | SITOP PSU8200 24 V/20 A stabilized power supply input: 400-500 V 3 AC output: 24 V DC/20 A | V6-DEPANNER-Cabinet | 15-0168_A190
1001CB | Mini-Circuit Breaker 2A |  | 5SJ4102-7HG41 | SIEMENS | Miniature circuit breaker 240 V 14kA, 1-pole, C, 2A, D=70 mm according to UL 489 | V6-DEPANNER-Cabinet | 15-0168_A190
1002CB | Mini-Circuit Breaker 3A |  | 5SJ4103-7HG41 | SIEMENS | Miniature circuit breaker 240 V 14kA, 1-pole, C, 3 A, D=70 mm according to UL 489 | V6-DEPANNER-Cabinet | 15-0168_A190
1003CB | Mini-Circuit Breaker 2A |  | 5SJ4102-7HG41 | SIEMENS | Miniature circuit breaker 240 V 14kA, 1-pole, C, 2A, D=70 mm according to UL 489 | V6-DEPANNER-Cabinet | 15-0168_A190
PC1 | Standard 120VAC Outlet |  | N/A | N/A | N/A | V6-DEPANNER-Cabinet | 15-0168_A190
N/A (3 units) | Power Distrubtion Blocks |  | 569020 | ERIFLEX | nVent ERIFLEX 569020 Distribution Block, 1-Pole, 125A IEC, 150A, Cable Line, 7 Cables Load, Copper | V6-DEPANNER-Cabinet | 15-0168_A190
0DISC | Disconnect Switch |  | 38613010 | Socomec | FUSERBLOC series rotary disconnect switch, fusible, Class J, load break capable, 3-pole, 600 VAC/250 VDC, 100A, 200kA SCCR, panel mount, UL 98 rated, front or side operated, accepts 10 x 10mm size shaft. | V6-DEPANNER-Cabinet | 15-0168_A190
0DISC | Disconnect Bar |  | 1400 1020 | Socomec | Shaft for external handle - SOCOMEC (FUSERBLOC UL) - Length 200mm - compatible with SIRCO B3/B4/B5/B3DS/B4DS; SIRCO AC B4/B5 3/4P; 6/8P ; SIRCOVER I / 0 / II / I / I+II / II; SIRCOVER Bypass; SIRCOVER UL1008; FUSERBLOC 11-16/ S; FUSERBLOC UL S2 | V6-DEPANNER-Cabinet | 15-0168_A190
0DISC | Fuse |  | AJT90 | Mersen | 90 A, 600V AC, 4-5/8 in L x 1-1/16 in dia Fuse Size, Blade Body, AJT, AJT, JTD, LPJ | V6-DEPANNER-Cabinet | 15-0168_A190
190F | Fuse holder 3P |  | 1492-FB3J60-L | Allen Bradley | 3 poles, Class J Type Fuses, 60A, Fuse Block with Indication, 110...600V AC/DC | V6-DEPANNER-Cabinet | 15-0168_A190
190F | Fuse |  | AJT60 | Mersen | 60 A, 600V AC, 2-3/8 in L x 1-1/16 in dia Fuse Size, Cylindrical Body, AJT | V6-DEPANNER-Cabinet | 15-0168_A190
191F | Fuse holder 3P |  | 1492-FB3J30-L | Allen Bradley | 3 poles, Class J Type Fuses, 30A, Fuse Block with Indication, 110...600V AC/DC | V6-DEPANNER-Cabinet | 15-0168_A190
191F | Fuse |  | AJT30 | Mersen | 30 A, 600V AC, 2-1/4 in L x 13/16 in dia Fuse Size, Cylindrical Body, AJT | V6-DEPANNER-Cabinet | 15-0168_A190
1000CB | Circuit Breaker |  | 3RV2811-1FD10 | SIEMENS | size S00 for transformer protection with approval circuit breaker UL 489, CSA C22.2 No.5-02 A-release 5 A N-release 104 A screw terminal Standard switching capacity | V6-DEPANNER-Cabinet | 15-0168_A190
1100CB | Circuit Breaker |  | 3RV28111DD10 | SIEMENS | size S00 for transformer protection with approval circuit breaker UL 489, CSA C22.2 No.5-02 A-release 3.2 A N release 65 A screw terminal Standard switching capacity | V6-DEPANNER-Cabinet | 15-0168_A190
1200CB | Circuit Breaker |  | 5SJ4 320-7HG42 | SIEMENS | 20A Char.C 3P Type NSJ [Unable to source part from schmatics (2025-jd)] | V6-DEPANNER-Cabinet | 15-0168_A190
1101CB | Circuit Protection Module |  | 1692-ZRCLSS | Allen Bradley | One Input and Four Current Controlled Outputs | V6-DEPANNER-Cabinet | 15-0168_A190
KPAU190 | Safety Relay |  | PNOZ X7 24VACDC 2N/O | PILZ | 1 Channel 6A 24 VAC/VDC 2NO Screw Terminal | V6-DEPANNER-Cabinet | 15-0168_A190
KP190 | Safety Relay |  | PNOZ X7 24VACDC 2N/O | PILZ | 1 Channel 6A 24 VAC/VDC 2NO Screw Terminal | V6-DEPANNER-Cabinet | 15-0168_A190
191CON | Contactor |  | 3RT2026-1BB40 | SIEMENS | AC-3e/AC-3, 25 A, 11 kW / 400 V, 3-pole, 24 V DC, auxiliary contacts: 1 NO + 1 NC, screw terminal, size: S0 | V6-DEPANNER-Cabinet | 15-0168_A190
1200CON | Contactor |  | 3RT2023-1BB40 | SIEMENS | AC-3e/AC-3, 9 A, 4 kW / 400 V, 3-pole, 24 V DC, auxiliary contacts: 1 NO + 1 NC, screw terminal, size: S0 | V6-DEPANNER-Cabinet | 15-0168_A190
CA45 | Industrial Ethernet Switch |  | 6GK5208-0BA00-2AB2 | SIEMENS | SCALANCE XB208 managed Layer 2 IE switch 8x 10/100 Mbit/s RJ45 ports 1x console port; diagnostics LED redundant power supply IEC 62443-4-2 certified; temperature range 0 °C to +60 °C; DIN-rail mounting; default PROFINET. | V6-DEPANNER-Cabinet | 15-0168_A190
N/A | PLC Bus Adapter |  | 6ES7193-6AR00-0AA0 | SIEMENS | SIMATIC ET 200SP, BusAdapter BA 2xRJ45, 2 RJ45 sockets | V6-DEPANNER-Cabinet | 15-0168_A190
CA0 | PROFINET Interface Module |  | 6ES7155-6AU00-0BN0 | SIEMENS | SIMATIC ET 200SP, PROFINET interface module IM 155-6PN standard, max. 32 I/O modules, incl. server module | V6-DEPANNER-Cabinet | 15-0168_A190
CA1 | Digital Output Module |  | 6ES7132-6BF00-0BA0 | SIEMENS | DQ 8x 24 V DC/0.5 A Standard, suitable for BU type A0, color code CC02, module diagnostics | V6-DEPANNER-Cabinet | 15-0168_A190
CA2 | Digital Output Module |  | 6ES7132-6BF00-0BA0 | SIEMENS | DQ 8x 24 V DC/0.5 A Standard, suitable for BU type A0, color code CC02, module diagnostics | V6-DEPANNER-Cabinet | 15-0168_A190
CA3 | Digital Output Module |  | 6ES7132-6BF00-0BA0 | SIEMENS | DQ 8x 24 V DC/0.5 A Standard, suitable for BU type A0, color code CC02, module diagnostics | V6-DEPANNER-Cabinet | 15-0168_A190
CA4 | Digital Output Module |  | 6ES7132-6BF00-0BA0 | SIEMENS | DQ 8x 24 V DC/0.5 A Standard, suitable for BU type A0, color code CC02, module diagnostics | V6-DEPANNER-Cabinet | 15-0168_A190
CA5 | Digital Output Module |  | 6ES7132-6BF00-0BA0 | SIEMENS | DQ 8x 24 V DC/0.5 A Standard, suitable for BU type A0, color code CC02, module diagnostics | V6-DEPANNER-Cabinet | 15-0168_A190
CA6 | Digital Output Module |  | 6ES7132-6BF00-0BA0 | SIEMENS | DQ 8x 24 V DC/0.5 A Standard, suitable for BU type A0, color code CC02, module diagnostics | V6-DEPANNER-Cabinet | 15-0168_A190
CA7 | Digital Output Module |  | 6ES7132-6BF00-0BA0 | SIEMENS | DQ 8x 24 V DC/0.5 A Standard, suitable for BU type A0, color code CC02, module diagnostics | V6-DEPANNER-Cabinet | 15-0168_A190
CA8 | Digital Output Module |  | 6ES7132-6BF00-0BA0 | SIEMENS | DQ 8x 24 V DC/0.5 A Standard, suitable for BU type A0, color code CC02, module diagnostics | V6-DEPANNER-Cabinet | 15-0168_A190
CA9 | Relay Module- 4 N/O |  | 6ES7132-6HD00-0BB1 | SIEMENS | SIMATIC ET 200SP, relay module normally open, RQ 4x120 V DC..230 V AC/5 A Standard suitable for BU type B0 or B1, module diagnostics | V6-DEPANNER-Cabinet | 15-0168_A190
COM1 | IO Module (Profinet) | IO Controller | DFE32B/UOH11B | SEW EURODRIVE | 24VDC INDUSTRIAL ETHERNET FOR PROTOCOL MODBUS/TCP & ETHERNET/IP | V6-DEPANNER-Cabinet | 15-0168_A190
V191 | Variable Frequency Drive | AC Frequency Drive | MC07B0110-5A3-4-00 | SEW EURODRIVE | MOVITRAC B | V6-DEPANNER-Cabinet | 15-0168_A190
V190 | Power Module |  | 6SL3210-1PE23-8AL0 | SIEMENS | G120 POWER MODULE PM240-2 WITH BUILT IN CL. A FILTER WITH BUILT IN BRAKING CHOPPER 3AC380-480V +10/-20% 47-63HZ OUTPUT HIGH OVERLOAD: 15KW FOR 200% 3S,150% 57S,100% 240S AMBIENT TEMP -20 TO +50 DEG C (HO) OUTPUT LOW OVERLOAD: 18.5kW FOR 150% 3S,110% 57S,100% 240S AMBIENT TEMP -20 TO +40 DEG C (LO) 472 X 200 X 237 (HXWXD), FSD PROTECTION IP20 | V6-DEPANNER-Cabinet | 15-0168_A190
K190 | Safe Brake Relay 2.5A |  | 6SL3252-0BB01-0AA0 | SIEMENS | SINAMICS Safe brake relay for Power Module With SINAMICS S120 released as of V2.6! | V6-DEPANNER-Cabinet | 15-0168_A190
AU190 | E-Stop |  | XB4BS8444 (2) | Schneider | Emergency stop push button, Harmony XB4, metal, red mushroom, 40mm, 22mm, trigger latching turn to release, 2NC | V6-DEPANNER-Cabinet | 15-0168_A190
A85.1 | Human Machine Interface | Display | 6AV2123-2JB03-0AX0 |  | SIMATIC HMI, KTP900 Basic, Basic Panel, Key/touch operation, 9" TFT display, 65536 colors, PROFINET interface, configurable from WinCC Basic V13/ STEP 7 Basic V13, contains open-source software, which is provided free of charge see enclosed CD | V6-SPIRAL-FREEZER-Cabinet | I1878 BRIDOR VINELAND
SB99.1 | E-Stop |  | XB4BS8444 (3) | Schneider | Emergency stop push button, Harmony XB4, metal, red mushroom, 40mm, 22mm, trigger latching turn to release, 2NC | V6-SPIRAL-FREEZER-Cabinet | I1878 BRIDOR VINELAND
QF10.1 | Main Switch | 690VAC | NZM2-XHB | Eaton | Eaton Moeller series NZM - Molded Case Circuit Breaker. Main switch assembly kit, handle black, size 2 | V6-SPIRAL-FREEZER-Cabinet | I1878 BRIDOR VINELAND
A81.1 | CPU |  | 6ES7510-1DJ01-0AB0 | SIEMENS | SIMATIC DP, CPU 1510SP-1 PN for ET 200SP, central processing unit with work memory 100 KB for program and 750 KB for data, 1st interface: PROFINET IRT with 3-port switch, 72 ns bit performance, SIMATIC Memory Card required, BusAdapter required for port 1 and 2 | V6-SPIRAL-FREEZER-Cabinet | I1878 BRIDOR VINELAND
A81.2 | Digital Input Module |  | 6ES7131-6BF00-0BA0 | SIEMENS | SIMATIC ET 200SP, digital input module, DI 8x 24 V DC Standard, suitable for BU type A0, Color code CC01, Module diagnostics | V6-SPIRAL-FREEZER-Cabinet | I1878 BRIDOR VINELAND
A81.3 | Digital Input Module |  | 6ES7131-6BF00-0BA0 | SIEMENS | SIMATIC ET 200SP, digital input module, DI 8x 24 V DC Standard, suitable for BU type A0, Color code CC01, Module diagnostics | V6-SPIRAL-FREEZER-Cabinet | I1878 BRIDOR VINELAND
A81.4 | Digital Input Module |  | 6ES7131-6BF00-0BA0 | SIEMENS | SIMATIC ET 200SP, digital input module, DI 8x 24 V DC Standard, suitable for BU type A0, Color code CC01, Module diagnostics | V6-SPIRAL-FREEZER-Cabinet | I1878 BRIDOR VINELAND
A81.5 | Digital Input Module |  | 6ES7131-6BF00-0BA0 | SIEMENS | SIMATIC ET 200SP, digital input module, DI 8x 24 V DC Standard, suitable for BU type A0, Color code CC01, Module diagnostics | V6-SPIRAL-FREEZER-Cabinet | I1878 BRIDOR VINELAND
A81.6 | Digital Input Module |  | 6ES7131-6BF00-0BA0 | SIEMENS | SIMATIC ET 200SP, digital input module, DI 8x 24 V DC Standard, suitable for BU type A0, Color code CC01, Module diagnostics | V6-SPIRAL-FREEZER-Cabinet | I1878 BRIDOR VINELAND
A81.7 | Digital Input Module |  | 6ES7131-6BF00-0BA0 | SIEMENS | SIMATIC ET 200SP, digital input module, DI 8x 24 V DC Standard, suitable for BU type A0, Color code CC01, Module diagnostics | V6-SPIRAL-FREEZER-Cabinet | I1878 BRIDOR VINELAND
A81.8 | Digital Input Module |  | 6ES7131-6BF00-0BA0 | SIEMENS | SIMATIC ET 200SP, digital input module, DI 8x 24 V DC Standard, suitable for BU type A0, Color code CC01, Module diagnostics | V6-SPIRAL-FREEZER-Cabinet | I1878 BRIDOR VINELAND
A81.9 | Digital Input Module |  | 6ES7131-6BF00-0BA0 | SIEMENS | SIMATIC ET 200SP, digital input module, DI 8x 24 V DC Standard, suitable for BU type A0, Color code CC01, Module diagnostics | V6-SPIRAL-FREEZER-Cabinet | I1878 BRIDOR VINELAND
A81.10 | Digital Input Module |  | 6ES7131-6BF00-0BA0 | SIEMENS | SIMATIC ET 200SP, digital input module, DI 8x 24 V DC Standard, suitable for BU type A0, Color code CC01, Module diagnostics | V6-SPIRAL-FREEZER-Cabinet | I1878 BRIDOR VINELAND
A81.11 | Digital Input Module |  | 6ES7131-6BF00-0BA0 | SIEMENS | SIMATIC ET 200SP, digital input module, DI 8x 24 V DC Standard, suitable for BU type A0, Color code CC01, Module diagnostics | V6-SPIRAL-FREEZER-Cabinet | I1878 BRIDOR VINELAND
A81.12 | Digital Input Module |  | 6ES7131-6BF00-0BA0 | SIEMENS | SIMATIC ET 200SP, digital input module, DI 8x 24 V DC Standard, suitable for BU type A0, Color code CC01, Module diagnostics | V6-SPIRAL-FREEZER-Cabinet | I1878 BRIDOR VINELAND
A81.13 | Digital Input Module |  | 6ES7131-6BF00-0BA0 | SIEMENS | SIMATIC ET 200SP, digital input module, DI 8x 24 V DC Standard, suitable for BU type A0, Color code CC01, Module diagnostics | V6-SPIRAL-FREEZER-Cabinet | I1878 BRIDOR VINELAND
A81.14 | Digital Input Module |  | 6ES7131-6BF00-0BA0 | SIEMENS | SIMATIC ET 200SP, digital input module, DI 8x 24 V DC Standard, suitable for BU type A0, Color code CC01, Module diagnostics | V6-SPIRAL-FREEZER-Cabinet | I1878 BRIDOR VINELAND
A81.20 | Analog Input Module |  | 6ES7134-6JD00-0CA1 | SIEMENS | SIMATIC ET 200SP, Analog input module, AI 4xRTD/TC High Feature, suitable for BU type A0, A1, Color code CC00, channel diagnostics, 16 bit, +/-0.1%, 2-/3-/4-wire | V6-SPIRAL-FREEZER-Cabinet | I1878 BRIDOR VINELAND
A81.21 | Analog Input Module |  | 6ES7134-6JD00-0CA1 | SIEMENS | SIMATIC ET 200SP, Analog input module, AI 4xRTD/TC High Feature, suitable for BU type A0, A1, Color code CC00, channel diagnostics, 16 bit, +/-0.1%, 2-/3-/4-wire | V6-SPIRAL-FREEZER-Cabinet | I1878 BRIDOR VINELAND
A81.30 | Digital Input Module |  | 6ES7131-6BF00-0BA0 | SIEMENS | SIMATIC ET 200SP, digital input module, DI 8x 24 V DC Standard, suitable for BU type A0, Color code CC01, Module diagnostics | V6-SPIRAL-FREEZER-Cabinet | I1878 BRIDOR VINELAND
A81.31 | Digital Input Module |  | 6ES7131-6BF00-0BA0 | SIEMENS | SIMATIC ET 200SP, digital input module, DI 8x 24 V DC Standard, suitable for BU type A0, Color code CC01, Module diagnostics | V6-SPIRAL-FREEZER-Cabinet | I1878 BRIDOR VINELAND
A81.32 | Digital Input Module |  | 6ES7131-6BF00-0BA0 | SIEMENS | SIMATIC ET 200SP, digital input module, DI 8x 24 V DC Standard, suitable for BU type A0, Color code CC01, Module diagnostics | V6-SPIRAL-FREEZER-Cabinet | I1878 BRIDOR VINELAND
A81.33 | Digital Input Module |  | 6ES7131-6BF00-0BA0 | SIEMENS | SIMATIC ET 200SP, digital input module, DI 8x 24 V DC Standard, suitable for BU type A0, Color code CC01, Module diagnostics | V6-SPIRAL-FREEZER-Cabinet | I1878 BRIDOR VINELAND
A81.34 | Digital Input Module |  | 6ES7131-6BF00-0BA0 | SIEMENS | SIMATIC ET 200SP, digital input module, DI 8x 24 V DC Standard, suitable for BU type A0, Color code CC01, Module diagnostics | V6-SPIRAL-FREEZER-Cabinet | I1878 BRIDOR VINELAND
A88.1 | Industrial Ethernet Switch |  | 6GK5008-0BA00-1AB2 | SIEMENS | SCALANCE XB008 unmanaged Industrial Ethernet Switch for 10/100 Mbit/s; for setting up small star and line topologies; LED diagnostics, IP20, 24 V DC power supply, with 8x 10/100 Mbit/s twisted pair ports with RJ45 sockets; manual available as a download . | V6-SPIRAL-FREEZER-Cabinet | I1878 BRIDOR VINELAND
A80.1 | VPN Gateway | Ewon Flexy 201 | FLEXY20100_00MA | EWON | multipurpose IIoT data gateway that allows machine builders and users to monitor and collect vital KPIs for analysis and predictive maintenance. The Ewon Flexy 201 is an Ewon gateway based on a 4 Ethernet ports. | V6-SPIRAL-FREEZER-Cabinet | I1878 BRIDOR VINELAND
KA230.1 | Relay 24vdc |  | G2R-2-SND 24VDC (S) | OMRON | 1:1 pole / 2:2 poles / S:Plug-in Terminal / Rated 24VDC / 8-pin / 5A | V6-SPIRAL-FREEZER-Cabinet | I1878 BRIDOR VINELAND
KA230.2 | Relay 24vdc |  | G2R-2-SND 24VDC (S) | OMRON | 1:1 pole / 2:2 poles / S:Plug-in Terminal / Rated 24VDC / 8-pin / 5A | V6-SPIRAL-FREEZER-Cabinet | I1878 BRIDOR VINELAND
KA231.1 | Relay 24vdc |  | G2R-2-SND 24VDC (S) | OMRON | 1:1 pole / 2:2 poles / S:Plug-in Terminal / Rated 24VDC / 8-pin / 5A | V6-SPIRAL-FREEZER-Cabinet | I1878 BRIDOR VINELAND
KA232.1 | Relay 24vdc |  | G2R-2-SND 24VDC (S) | OMRON | 1:1 pole / 2:2 poles / S:Plug-in Terminal / Rated 24VDC / 8-pin / 5A | V6-SPIRAL-FREEZER-Cabinet | I1878 BRIDOR VINELAND
KA232.2 | Relay 24vdc |  | G2R-2-SND 24VDC (S) | OMRON | 1:1 pole / 2:2 poles / S:Plug-in Terminal / Rated 24VDC / 8-pin / 5A | V6-SPIRAL-FREEZER-Cabinet | I1878 BRIDOR VINELAND
KA232.3 | Relay 24vdc |  | G2R-2-SND 24VDC (S) | OMRON | 1:1 pole / 2:2 poles / S:Plug-in Terminal / Rated 24VDC / 8-pin / 5A | V6-SPIRAL-FREEZER-Cabinet | I1878 BRIDOR VINELAND
KA232.4 | Relay 24vdc |  | G2R-2-SND 24VDC (S) | OMRON | 1:1 pole / 2:2 poles / S:Plug-in Terminal / Rated 24VDC / 8-pin / 5A | V6-SPIRAL-FREEZER-Cabinet | I1878 BRIDOR VINELAND
KA262.1 | Relay 24vdc |  | G2R-2-SND 24VDC (S) | OMRON | 1:1 pole / 2:2 poles / S:Plug-in Terminal / Rated 24VDC / 8-pin / 5A | V6-SPIRAL-FREEZER-Cabinet | I1878 BRIDOR VINELAND
KA262.2 | Relay 24vdc |  | G2R-2-SND 24VDC (S) | OMRON | 1:1 pole / 2:2 poles / S:Plug-in Terminal / Rated 24VDC / 8-pin / 5A | V6-SPIRAL-FREEZER-Cabinet | I1878 BRIDOR VINELAND
KA262.3 | Relay 24vdc |  | G2R-2-SND 24VDC (S) | OMRON | 1:1 pole / 2:2 poles / S:Plug-in Terminal / Rated 24VDC / 8-pin / 5A | V6-SPIRAL-FREEZER-Cabinet | I1878 BRIDOR VINELAND
KA262.4 | Relay 24vdc |  | G2R-2-SND 24VDC (S) | OMRON | 1:1 pole / 2:2 poles / S:Plug-in Terminal / Rated 24VDC / 8-pin / 5A | V6-SPIRAL-FREEZER-Cabinet | I1878 BRIDOR VINELAND
KA270.1 | Relay 24vdc |  | G2R-2-SND 24VDC (S) | OMRON | 1:1 pole / 2:2 poles / S:Plug-in Terminal / Rated 24VDC / 8-pin / 5A | V6-SPIRAL-FREEZER-Cabinet | I1878 BRIDOR VINELAND
KA270.2 | Relay 24vdc |  | G2R-2-SND 24VDC (S) | OMRON | 1:1 pole / 2:2 poles / S:Plug-in Terminal / Rated 24VDC / 8-pin / 5A | V6-SPIRAL-FREEZER-Cabinet | I1878 BRIDOR VINELAND
KA270.3 | Relay 24vdc |  | G2R-2-SND 24VDC (S) | OMRON | 1:1 pole / 2:2 poles / S:Plug-in Terminal / Rated 24VDC / 8-pin / 5A | V6-SPIRAL-FREEZER-Cabinet | I1878 BRIDOR VINELAND
KA273.1 | Relay 24vdc |  | G2R-2-SND 24VDC (S) | OMRON | 1:1 pole / 2:2 poles / S:Plug-in Terminal / Rated 24VDC / 8-pin / 5A | V6-SPIRAL-FREEZER-Cabinet | I1878 BRIDOR VINELAND
KA273.2 | Relay 24vdc |  | G2R-2-SND 24VDC (S) | OMRON | 1:1 pole / 2:2 poles / S:Plug-in Terminal / Rated 24VDC / 8-pin / 5A | V6-SPIRAL-FREEZER-Cabinet | I1878 BRIDOR VINELAND
KA273.3 | Relay 24vdc |  | G2R-2-SND 24VDC (S) | OMRON | 1:1 pole / 2:2 poles / S:Plug-in Terminal / Rated 24VDC / 8-pin / 5A | V6-SPIRAL-FREEZER-Cabinet | I1878 BRIDOR VINELAND
KA273.4 | Relay 24vdc |  | G2R-2-SND 24VDC (S) | OMRON | 1:1 pole / 2:2 poles / S:Plug-in Terminal / Rated 24VDC / 8-pin / 5A | V6-SPIRAL-FREEZER-Cabinet | I1878 BRIDOR VINELAND
KA273.11 | Relay 24vdc |  | G2R-2-SND 24VDC (S) | OMRON | 1:1 pole / 2:2 poles / S:Plug-in Terminal / Rated 24VDC / 8-pin / 5A | V6-SPIRAL-FREEZER-Cabinet | I1878 BRIDOR VINELAND
KA273.12 | Relay 24vdc |  | G2R-2-SND 24VDC (S) | OMRON | 1:1 pole / 2:2 poles / S:Plug-in Terminal / Rated 24VDC / 8-pin / 5A | V6-SPIRAL-FREEZER-Cabinet | I1878 BRIDOR VINELAND
KA273.13 | Relay 24vdc |  | G2R-2-SND 24VDC (S) | OMRON | 1:1 pole / 2:2 poles / S:Plug-in Terminal / Rated 24VDC / 8-pin / 5A | V6-SPIRAL-FREEZER-Cabinet | I1878 BRIDOR VINELAND
KA273.14 | Relay 24vdc |  | G2R-2-SND 24VDC (S) | OMRON | 1:1 pole / 2:2 poles / S:Plug-in Terminal / Rated 24VDC / 8-pin / 5A | V6-SPIRAL-FREEZER-Cabinet | I1878 BRIDOR VINELAND
KA299.1 | Relay 24vdc |  | G2R-2-SND 24VDC (S) | OMRON | 1:1 pole / 2:2 poles / S:Plug-in Terminal / Rated 24VDC / 8-pin / 5A | V6-SPIRAL-FREEZER-Cabinet | I1878 BRIDOR VINELAND
F99.1 | Safety Relay |  | XPSAC5121 | Schneider | module XPSAC - Emergency stop - 24 V AC DC [DISCONTINUED, USE ALT.] | V6-SPIRAL-FREEZER-Cabinet | I1878 BRIDOR VINELAND | XPSBAC14AP
KM272.1 | Contactor |  | XTCE009B10 | EATON | 9A, 220 Vac 50 Hz, 240 Vac 60 Hz, 1NO, 9A, Frame B, 45 mm, 50-60 Hz, 0.5, 1, 1.25/ 3, 3, 5, 7.5 hp (1/3PH @115, 200, 230/200, 230, 460, 575 V), Three-pole, Screw terminals, Full voltage non-reversing contactor | V6-SPIRAL-FREEZER-Cabinet | I1878 BRIDOR VINELAND
QF72.21 | Mini-Circuit Breaker 1A |  | FAZ-C1/1-NA | EATON | 1-pole, tripping characteristic: C, rated current In: 1 A, Switchgear for export to North America (UL-listed) | V6-SPIRAL-FREEZER-Cabinet | I1878 BRIDOR VINELAND
QF72.22 | Mini-Circuit Breaker 1A |  | FAZ-C1/1-NA | EATON | 1-pole, tripping characteristic: C, rated current In: 1 A, Switchgear for export to North America (UL-listed) | V6-SPIRAL-FREEZER-Cabinet | I1878 BRIDOR VINELAND
QF72.23 | Mini-Circuit Breaker 1A |  | FAZ-C1/1-NA | EATON | 1-pole, tripping characteristic: C, rated current In: 1 A, Switchgear for export to North America (UL-listed) | V6-SPIRAL-FREEZER-Cabinet | I1878 BRIDOR VINELAND
KM272.2 | Contactor |  | XTCE009B10 | EATON | 9A, 220 Vac 50 Hz, 240 Vac 60 Hz, 1NO, 9A, Frame B, 45 mm, 50-60 Hz, 0.5, 1, 1.25/ 3, 3, 5, 7.5 hp (1/3PH @115, 200, 230/200, 230, 460, 575 V), Three-pole, Screw terminals, Full voltage non-reversing contactor | V6-SPIRAL-FREEZER-Cabinet | I1878 BRIDOR VINELAND
QF72.24 | Mini-Circuit Breaker 1A |  | FAZ-C1/1-NA | EATON | 1-pole, tripping characteristic: C, rated current In: 1 A, Switchgear for export to North America (UL-listed) | V6-SPIRAL-FREEZER-Cabinet | I1878 BRIDOR VINELAND
QF62.3 | Manual Motor Protector 1A |  | XTPR001BC1 | EATON | 3-pole, trip class 10, 1A, Frame Size B, Selector Switch, 600VAC 3P, 1/2 HP | V6-SPIRAL-FREEZER-Cabinet | I1878 BRIDOR VINELAND
KM262.3 | Contactor |  | XTCE009B10 | EATON | 9A, 220 Vac 50 Hz, 240 Vac 60 Hz, 1NO, 9A, Frame B, 45 mm, 50-60 Hz, 0.5, 1, 1.25/ 3, 3, 5, 7.5 hp (1/3PH @115, 200, 230/200, 230, 460, 575 V), Three-pole, Screw terminals, Full voltage non-reversing contactor | V6-SPIRAL-FREEZER-Cabinet | I1878 BRIDOR VINELAND
KM262.2 | Contactor |  | DILM12-10 | EATON | 3 pole, 380 V 400 V 5.5 kW, 1 N/O, 230 V 50 Hz, 240 V 60 Hz, AC operation, Screw terminals | V6-SPIRAL-FREEZER-Cabinet | I1878 BRIDOR VINELAND
KM272.0 | Contactor |  | DILM25-10 | EATON | 3 pole, 380 V 400 V 11 kW, 1 N/O, 230 V 50 Hz, 240 V 60 Hz, AC operation, Screw terminals | V6-SPIRAL-FREEZER-Cabinet | I1878 BRIDOR VINELAND
KM273.1 | Contact Module |  | DILA-XHI04 | EATON | 4 pole, Ith= 16 A, 4 NC, Front fixing, Screw terminals, DILA, DILM7 - DILM38 | V6-SPIRAL-FREEZER-Cabinet | I1878 BRIDOR VINELAND
KM273.1 | Contactor |  | DILM12-10 | EATON | 3 pole, 380 V 400 V 5.5 kW, 1 N/O, 230 V 50 Hz, 240 V 60 Hz, AC operation, Screw terminals | V6-SPIRAL-FREEZER-Cabinet | I1878 BRIDOR VINELAND
KM273.2 | Contact Module |  | DILA-XHI04 | EATON | 4 pole, Ith= 16 A, 4 NC, Front fixing, Screw terminals, DILA, DILM7 - DILM38 | V6-SPIRAL-FREEZER-Cabinet | I1878 BRIDOR VINELAND
KM273.2 | Contactor |  | DILM12-10 | EATON | 3 pole, 380 V 400 V 5.5 kW, 1 N/O, 230 V 50 Hz, 240 V 60 Hz, AC operation, Screw terminals | V6-SPIRAL-FREEZER-Cabinet | I1878 BRIDOR VINELAND
KM273.3 | Contact Module |  | DILA-XHI04 | EATON | 4 pole, Ith= 16 A, 4 NC, Front fixing, Screw terminals, DILA, DILM7 - DILM38 | V6-SPIRAL-FREEZER-Cabinet | I1878 BRIDOR VINELAND
KM273.3 | Contactor |  | DILM12-10 | EATON | 3 pole, 380 V 400 V 5.5 kW, 1 N/O, 230 V 50 Hz, 240 V 60 Hz, AC operation, Screw terminals | V6-SPIRAL-FREEZER-Cabinet | I1878 BRIDOR VINELAND
KM273.4 | Contact Module |  | DILA-XHI04 | EATON | 4 pole, Ith= 16 A, 4 NC, Front fixing, Screw terminals, DILA, DILM7 - DILM38 | V6-SPIRAL-FREEZER-Cabinet | I1878 BRIDOR VINELAND
KM273.4 | Contactor |  | DILM12-10 | EATON | 3 pole, 380 V 400 V 5.5 kW, 1 N/O, 230 V 50 Hz, 240 V 60 Hz, AC operation, Screw terminals | V6-SPIRAL-FREEZER-Cabinet | I1878 BRIDOR VINELAND
KM274.1 | Contactor |  | DILM12-10 | EATON | 3 pole, 380 V 400 V 5.5 kW, 1 N/O, 230 V 50 Hz, 240 V 60 Hz, AC operation, Screw terminals | V6-SPIRAL-FREEZER-Cabinet | I1878 BRIDOR VINELAND
QF72.0 | Mini-Circuit Breaker 32A |  | FAZ-C32/3-NA | EATON | 3-pole, tripping characteristic: C, rated current In: 32 A, Switchgear for export to North America (UL-listed) | V6-SPIRAL-FREEZER-Cabinet | I1878 BRIDOR VINELAND
QF73.1 | Mini-Circuit Breaker 13A |  | FAZ-C13/1-NA | EATON | 1-pole, tripping characteristic: C, rated current In: 13 A, Switchgear for export to North America (UL-listed) | V6-SPIRAL-FREEZER-Cabinet | I1878 BRIDOR VINELAND
QF73.2 | Mini-Circuit Breaker 13A |  | FAZ-C13/1-NA | EATON | 1-pole, tripping characteristic: C, rated current In: 13 A, Switchgear for export to North America (UL-listed) | V6-SPIRAL-FREEZER-Cabinet | I1878 BRIDOR VINELAND
QF73.3 | Mini-Circuit Breaker 13A |  | FAZ-C13/1-NA | EATON | 1-pole, tripping characteristic: C, rated current In: 13 A, Switchgear for export to North America (UL-listed) | V6-SPIRAL-FREEZER-Cabinet | I1878 BRIDOR VINELAND
QF73.4 | Mini-Circuit Breaker 13A |  | FAZ-C13/1-NA | EATON | 1-pole, tripping characteristic: C, rated current In: 13 A, Switchgear for export to North America (UL-listed) | V6-SPIRAL-FREEZER-Cabinet | I1878 BRIDOR VINELAND
QF74.1 | Mini-Circuit Breaker 10A |  | FAZ-C10/1-NA | EATON | 2-pole, tripping characteristic: C, rated current In: 10 A, Switchgear for export to North America (UL-listed) | V6-SPIRAL-FREEZER-Cabinet | I1878 BRIDOR VINELAND
QF79.1 | Mini-Circuit Breaker 8A |  | FAZ-C8/3-NA | EATON | 3-pole, tripping characteristic: C, rated current In: 8 A, Switchgear for export to North America (UL-listed) | V6-SPIRAL-FREEZER-Cabinet | I1878 BRIDOR VINELAND
QF60.1 | Circuit Breaker 0.4A |  | PKZM0-0,4 | EATON | Motor-protective circuit-breaker, 0.09 kW, 0.25 - 0.4 A, Screw terminals | V6-SPIRAL-FREEZER-Cabinet | I1878 BRIDOR VINELAND
KM260.1 | Contactor |  | DILM9-10 | EATON | 3 pole, 380 V 400 V 4 kW, 1 N/O, 230 V 50 Hz, 240 V 60 Hz, AC operation, Screw terminals | V6-SPIRAL-FREEZER-Cabinet | I1878 BRIDOR VINELAND
QF62.1 | Circuit Breaker 12A |  | PKZM0-12 | EATON | Motor-protective circuit-breaker, 3p, Ir=8-12A | V6-SPIRAL-FREEZER-Cabinet | I1878 BRIDOR VINELAND
KM262.1 | Contactor |  | DILM12-10 | EATON | 3 pole, 380 V 400 V 5.5 kW, 1 N/O, 230 V 50 Hz, 240 V 60 Hz, AC operation, Screw terminals | V6-SPIRAL-FREEZER-Cabinet | I1878 BRIDOR VINELAND
QF62.2 | Circuit Breaker 12A |  | PKZM0-12 | EATON | Motor-protective circuit-breaker, 3p, Ir=8-12A | V6-SPIRAL-FREEZER-Cabinet | I1878 BRIDOR VINELAND
KM262.2 | Contactor |  | DILM12-10 | EATON | 3 pole, 380 V 400 V 5.5 kW, 1 N/O, 230 V 50 Hz, 240 V 60 Hz, AC operation, Screw terminals | V6-SPIRAL-FREEZER-Cabinet | I1878 BRIDOR VINELAND
QF11.1 | Mini-Circuit Breaker 6A |  | FAZ-D6/2-NA | EATON | Miniature circuit breaker (MCB), 6 A, 2p, characteristic: D | V6-SPIRAL-FREEZER-Cabinet | I1878 BRIDOR VINELAND
QF12.1 | Mini-Circuit Breaker 6A |  | FAZ-D6/2-NA | EATON | Miniature circuit breaker (MCB), 6 A, 2p, characteristic: D | V6-SPIRAL-FREEZER-Cabinet | I1878 BRIDOR VINELAND
QF13.1 | Mini-Circuit Breaker 2A |  | FAZ-C2/1-NA | EATON | Single-pole,277 V,5-10X /n,Q38,50-60 Hz,Screw terminals,C Curve | V6-SPIRAL-FREEZER-Cabinet | I1878 BRIDOR VINELAND
QF78.1 | Mini-Circuit Breaker 10A |  | FAZ-C10/1-NA | EATON | 1-pole, tripping characteristic: C, rated current In: 10 A, Switchgear for export to North America (UL-listed) | V6-SPIRAL-FREEZER-Cabinet | I1878 BRIDOR VINELAND
XS13.1 | Standard 120VAC Outlet 2A |  | N/A | N/A | N/A | V6-SPIRAL-FREEZER-Cabinet | I1878 BRIDOR VINELAND
QF79.2 | Mini-Circuit Breaker 3A |  | FAZ-C3/1-NA | EATON | 1-pole, tripping characteristic: C, rated current In: 3 A, Switchgear for export to North America (UL-listed) | V6-SPIRAL-FREEZER-Cabinet | I1878 BRIDOR VINELAND
QF79.3 | Mini-Circuit Breaker 3A |  | FAZ-C3/1-NA | EATON | 1-pole, tripping characteristic: C, rated current In: 3 A, Switchgear for export to North America (UL-listed) | V6-SPIRAL-FREEZER-Cabinet | I1878 BRIDOR VINELAND
QF79.4 | Mini-Circuit Breaker 3A |  | FAZ-C3/1-NA | EATON | 1-pole, tripping characteristic: C, rated current In: 3 A, Switchgear for export to North America (UL-listed) | V6-SPIRAL-FREEZER-Cabinet | I1878 BRIDOR VINELAND
QF79.5 | Mini-Circuit Breaker 2A |  | FAZ-C2/1-NA | EATON | Single-pole,277 V,5-10X /n,Q38,50-60 Hz,Screw terminals,C Curve | V6-SPIRAL-FREEZER-Cabinet | I1878 BRIDOR VINELAND
QF79.6 | Mini-Circuit Breaker 4A |  | FAZ-C4/1-NA | EATON | 1-pole, tripping characteristic: C, rated current In: 4 A, Switchgear for export to North America (UL-listed) | V6-SPIRAL-FREEZER-Cabinet | I1878 BRIDOR VINELAND
QF79.7 | Mini-Circuit Breaker 3A |  | FAZ-C3/1-NA | EATON | 1-pole, tripping characteristic: C, rated current In: 3 A, Switchgear for export to North America (UL-listed) | V6-SPIRAL-FREEZER-Cabinet | I1878 BRIDOR VINELAND
G79.1 | Power Supply 24V |  | FLEX50024B | AdelSystem | Input: 3-phase: 400 – 500 Vac Output: 24 Vdc 60°C / two 24vdc channels | V6-SPIRAL-FREEZER-Cabinet | I1878 BRIDOR VINELAND
T11.1 | Transformer |  | TMF2.02500.26.UL [UNABLE TO LOCATE ONLINE] | botter | 1500VA / 0-480V / 0-230V / 50-60 Hz | V6-SPIRAL-FREEZER-Cabinet | I1878 BRIDOR VINELAND
T12.1 | Transformer |  | TMF2.02500.26.UL [UNABLE TO LOCATE ONLINE] | botter | 1500VA / 0-480V / 0-230V / 50-60 Hz | V6-SPIRAL-FREEZER-Cabinet | I1878 BRIDOR VINELAND
FR70.1 | Circuit Breaker 2.5…4A |  | PKZM0-4 | EATON | Motor-protective circuit-breaker, 1.5 kW, 2.5 - 4 A, Screw terminals | V6-SPIRAL-FREEZER-Cabinet | I1878 BRIDOR VINELAND
FR70.1 | Overload Relay 2.4…4A |  | ZB32-4 | EATON | ZB32, Ir= 2.4 - 4 A, 1 N/O, 1 N/C, Direct mounting, IP20 | V6-SPIRAL-FREEZER-Cabinet | I1878 BRIDOR VINELAND
FR70.2 | Circuit Breaker 2.5…4A |  | PKZM0-4 | EATON | Motor-protective circuit-breaker, 1.5 kW, 2.5 - 4 A, Screw terminals | V6-SPIRAL-FREEZER-Cabinet | I1878 BRIDOR VINELAND
FR70.2 | Overload Relay 2.4…4A |  | ZB32-4 | EATON | ZB32, Ir= 2.4 - 4 A, 1 N/O, 1 N/C, Direct mounting, IP20 | V6-SPIRAL-FREEZER-Cabinet | I1878 BRIDOR VINELAND
FR70.3 | Circuit Breaker 2.5…4A |  | PKZM0-4 | EATON | Motor-protective circuit-breaker, 1.5 kW, 2.5 - 4 A, Screw terminals | V6-SPIRAL-FREEZER-Cabinet | I1878 BRIDOR VINELAND
FR70.3 | Overload Relay 2.4…4A |  | ZB32-4 | EATON | ZB32, Ir= 2.4 - 4 A, 1 N/O, 1 N/C, Direct mounting, IP20 | V6-SPIRAL-FREEZER-Cabinet | I1878 BRIDOR VINELAND
FR70.4 | Circuit Breaker 2.5…4A |  | PKZM0-4 | EATON | Motor-protective circuit-breaker, 1.5 kW, 2.5 - 4 A, Screw terminals | V6-SPIRAL-FREEZER-Cabinet | I1878 BRIDOR VINELAND
FR70.4 | Overload Relay 2.4…4A |  | ZB32-4 | EATON | ZB32, Ir= 2.4 - 4 A, 1 N/O, 1 N/C, Direct mounting, IP20 | V6-SPIRAL-FREEZER-Cabinet | I1878 BRIDOR VINELAND
FR70.5 | Circuit Breaker 2.5…4A |  | PKZM0-4 | EATON | Motor-protective circuit-breaker, 1.5 kW, 2.5 - 4 A, Screw terminals | V6-SPIRAL-FREEZER-Cabinet | I1878 BRIDOR VINELAND
FR70.5 | Overload Relay 2.4…4A |  | ZB32-4 | EATON | ZB32, Ir= 2.4 - 4 A, 1 N/O, 1 N/C, Direct mounting, IP20 | V6-SPIRAL-FREEZER-Cabinet | I1878 BRIDOR VINELAND
FR70.6 | Circuit Breaker 2.5…4A |  | PKZM0-4 | EATON | Motor-protective circuit-breaker, 1.5 kW, 2.5 - 4 A, Screw terminals | V6-SPIRAL-FREEZER-Cabinet | I1878 BRIDOR VINELAND
FR70.6 | Overload Relay 2.4…4A |  | ZB32-4 | EATON | ZB32, Ir= 2.4 - 4 A, 1 N/O, 1 N/C, Direct mounting, IP20 | V6-SPIRAL-FREEZER-Cabinet | I1878 BRIDOR VINELAND
FR70.7 | Circuit Breaker 2.5…4A |  | PKZM0-4 | EATON | Motor-protective circuit-breaker, 1.5 kW, 2.5 - 4 A, Screw terminals | V6-SPIRAL-FREEZER-Cabinet | I1878 BRIDOR VINELAND
FR70.7 | Overload Relay 2.4…4A |  | ZB32-4 | EATON | ZB32, Ir= 2.4 - 4 A, 1 N/O, 1 N/C, Direct mounting, IP20 | V6-SPIRAL-FREEZER-Cabinet | I1878 BRIDOR VINELAND
FR70.8 | Circuit Breaker 2.5…4A |  | PKZM0-4 | EATON | Motor-protective circuit-breaker, 1.5 kW, 2.5 - 4 A, Screw terminals | V6-SPIRAL-FREEZER-Cabinet | I1878 BRIDOR VINELAND
FR70.8 | Overload Relay 2.4…4A |  | ZB32-4 | EATON | ZB32, Ir= 2.4 - 4 A, 1 N/O, 1 N/C, Direct mounting, IP20 | V6-SPIRAL-FREEZER-Cabinet | I1878 BRIDOR VINELAND
FR70.9 | Circuit Breaker 2.5…4A |  | PKZM0-4 | EATON | Motor-protective circuit-breaker, 1.5 kW, 2.5 - 4 A, Screw terminals | V6-SPIRAL-FREEZER-Cabinet | I1878 BRIDOR VINELAND
FR70.9 | Overload Relay 2.4…4A |  | ZB32-4 | EATON | ZB32, Ir= 2.4 - 4 A, 1 N/O, 1 N/C, Direct mounting, IP20 | V6-SPIRAL-FREEZER-Cabinet | I1878 BRIDOR VINELAND
FR70.10 | Circuit Breaker 2.5…4A |  | PKZM0-4 | EATON | Motor-protective circuit-breaker, 1.5 kW, 2.5 - 4 A, Screw terminals | V6-SPIRAL-FREEZER-Cabinet | I1878 BRIDOR VINELAND
FR70.10 | Overload Relay 2.4…4A |  | ZB32-4 | EATON | ZB32, Ir= 2.4 - 4 A, 1 N/O, 1 N/C, Direct mounting, IP20 | V6-SPIRAL-FREEZER-Cabinet | I1878 BRIDOR VINELAND
FR70.11 | Circuit Breaker 2.5…4A |  | PKZM0-4 | EATON | Motor-protective circuit-breaker, 1.5 kW, 2.5 - 4 A, Screw terminals | V6-SPIRAL-FREEZER-Cabinet | I1878 BRIDOR VINELAND
FR70.11 | Overload Relay 2.4…4A |  | ZB32-4 | EATON | ZB32, Ir= 2.4 - 4 A, 1 N/O, 1 N/C, Direct mounting, IP20 | V6-SPIRAL-FREEZER-Cabinet | I1878 BRIDOR VINELAND
FR70.12 | Circuit Breaker 2.5…4A |  | PKZM0-4 | EATON | Motor-protective circuit-breaker, 1.5 kW, 2.5 - 4 A, Screw terminals | V6-SPIRAL-FREEZER-Cabinet | I1878 BRIDOR VINELAND
FR70.12 | Overload Relay 2.4…4A |  | ZB32-4 | EATON | ZB32, Ir= 2.4 - 4 A, 1 N/O, 1 N/C, Direct mounting, IP20 | V6-SPIRAL-FREEZER-Cabinet | I1878 BRIDOR VINELAND
FR70.13 | Circuit Breaker 2.5…4A |  | PKZM0-4 | EATON | Motor-protective circuit-breaker, 1.5 kW, 2.5 - 4 A, Screw terminals | V6-SPIRAL-FREEZER-Cabinet | I1878 BRIDOR VINELAND
FR70.13 | Overload Relay 2.4…4A |  | ZB32-4 | EATON | ZB32, Ir= 2.4 - 4 A, 1 N/O, 1 N/C, Direct mounting, IP20 | V6-SPIRAL-FREEZER-Cabinet | I1878 BRIDOR VINELAND
FR70.14 | Circuit Breaker 2.5…4A |  | PKZM0-4 | EATON | Motor-protective circuit-breaker, 1.5 kW, 2.5 - 4 A, Screw terminals | V6-SPIRAL-FREEZER-Cabinet | I1878 BRIDOR VINELAND
FR70.14 | Overload Relay 2.4…4A |  | ZB32-4 | EATON | ZB32, Ir= 2.4 - 4 A, 1 N/O, 1 N/C, Direct mounting, IP20 | V6-SPIRAL-FREEZER-Cabinet | I1878 BRIDOR VINELAND
FR70.15 | Circuit Breaker 2.5…4A |  | PKZM0-4 | EATON | Motor-protective circuit-breaker, 1.5 kW, 2.5 - 4 A, Screw terminals | V6-SPIRAL-FREEZER-Cabinet | I1878 BRIDOR VINELAND
FR70.15 | Overload Relay 2.4…4A |  | ZB32-4 | EATON | ZB32, Ir= 2.4 - 4 A, 1 N/O, 1 N/C, Direct mounting, IP20 | V6-SPIRAL-FREEZER-Cabinet | I1878 BRIDOR VINELAND
FR70.16 | Circuit Breaker 2.5…4A |  | PKZM0-4 | EATON | Motor-protective circuit-breaker, 1.5 kW, 2.5 - 4 A, Screw terminals | V6-SPIRAL-FREEZER-Cabinet | I1878 BRIDOR VINELAND
FR70.16 | Overload Relay 2.4…4A |  | ZB32-4 | EATON | ZB32, Ir= 2.4 - 4 A, 1 N/O, 1 N/C, Direct mounting, IP20 | V6-SPIRAL-FREEZER-Cabinet | I1878 BRIDOR VINELAND
L70.1 | Line Choke 18A |  | 6SL32020AE188CA0 | SIEMENS | SINAMICS Output reactor FOR POWERMODULE FSA2 3AC 380V-480V 9,0 A | V6-SPIRAL-FREEZER-Cabinet | I1878 BRIDOR VINELAND
KM270.1 | Contactor |  | DILM25-10 | EATON | 3 pole, 380 V 400 V 11 kW, 1 N/O, 230 V 50 Hz, 240 V 60 Hz, AC operation, Screw terminals | V6-SPIRAL-FREEZER-Cabinet | I1878 BRIDOR VINELAND
QF70.1 | Motor Circuit Breaker |  | PKZM0-25 | EATON | Motor-protective circuit-breaker, 12.5 kW, 20 - 25 A, Screw terminals | V6-SPIRAL-FREEZER-Cabinet | I1878 BRIDOR VINELAND
L70.2 | Line Choke 18A |  | 6SL32020AE188CA0 | SIEMENS | SINAMICS Output reactor FOR POWERMODULE FSA2 3AC 380V-480V 9,0 A | V6-SPIRAL-FREEZER-Cabinet | I1878 BRIDOR VINELAND
KM270.2 | Contactor |  | DILM25-10 | EATON | 3 pole, 380 V 400 V 11 kW, 1 N/O, 230 V 50 Hz, 240 V 60 Hz, AC operation, Screw terminals | V6-SPIRAL-FREEZER-Cabinet | I1878 BRIDOR VINELAND
QF70.2 | Motor Circuit Breaker |  | PKZM0-25 | EATON | Motor-protective circuit-breaker, 12.5 kW, 20 - 25 A, Screw terminals | V6-SPIRAL-FREEZER-Cabinet | I1878 BRIDOR VINELAND
L70.3 | Line Choke 18A |  | 6SL32020AE188CA0 | SIEMENS | SINAMICS Output reactor FOR POWERMODULE FSA2 3AC 380V-480V 9,0 A | V6-SPIRAL-FREEZER-Cabinet | I1878 BRIDOR VINELAND
KM270.3 | Contactor |  | DILM25-10 | EATON | 3 pole, 380 V 400 V 11 kW, 1 N/O, 230 V 50 Hz, 240 V 60 Hz, AC operation, Screw terminals | V6-SPIRAL-FREEZER-Cabinet | I1878 BRIDOR VINELAND
QF70.3 | Motor Circuit Breaker |  | PKZM0-25 | EATON | Motor-protective circuit-breaker, 12.5 kW, 20 - 25 A, Screw terminals | V6-SPIRAL-FREEZER-Cabinet | I1878 BRIDOR VINELAND
L70.4 | Line Choke 18A |  | 6SL32020AE188CA0 | SIEMENS | SINAMICS Output reactor FOR POWERMODULE FSA2 3AC 380V-480V 9,0 A | V6-SPIRAL-FREEZER-Cabinet | I1878 BRIDOR VINELAND
KM270.4 | Contactor |  | DILM25-10 | EATON | 3 pole, 380 V 400 V 11 kW, 1 N/O, 230 V 50 Hz, 240 V 60 Hz, AC operation, Screw terminals | V6-SPIRAL-FREEZER-Cabinet | I1878 BRIDOR VINELAND
QF70.4 | Motor Circuit Breaker |  | PKZM0-25 | EATON | Motor-protective circuit-breaker, 12.5 kW, 20 - 25 A, Screw terminals | V6-SPIRAL-FREEZER-Cabinet | I1878 BRIDOR VINELAND
U70.4 | VFD w/ Keypad |  | 6SL32101KE217UF1 | SIEMENS | G120C rated power 3AC380-480V +10/-20% 47-63Hz low overload: 7,5kW at 150% 3s, 110% 57s, 100% 240s high overload: 5,5kW at 200% 3s, 150% 57s, 100% 240s unfiltered external 24V I/O interface: 6DI, 2DO,1AI,1AO, 1Mot_t Safe Torque Off integrated Fieldbus: PROFINET-PN Protection: IP20/ UL OPEN TYPE Size: FSB 196X100X203(HXWXD) | V6-SPIRAL-FREEZER-Cabinet | I1878 BRIDOR VINELAND
U71.1 | VFD w/ Keypad |  | 6SL32101KE123UF1 | SIEMENS | G120C rated power: 0.75 kW with 150% overload for 3 s 380-480V3AC+10/-20% 47-63Hz unfiltered I/O interface: 6 DI, 2 DQ, 1 AI, 1 AQ Safe Torque Off integrated fieldbus integrated: PROFINET PN degree of protection IP20/UL Open Type size: FSA 196x 73x 225.4 (HxWxD) external 24 V | V6-SPIRAL-FREEZER-Cabinet | I1878 BRIDOR VINELAND
U70.3 | VFD w/ Keypad |  | 6SL32101KE217UF1 | SIEMENS | G120C rated power 3AC380-480V +10/-20% 47-63Hz low overload: 7,5kW at 150% 3s, 110% 57s, 100% 240s high overload: 5,5kW at 200% 3s, 150% 57s, 100% 240s unfiltered external 24V I/O interface: 6DI, 2DO,1AI,1AO, 1Mot_t Safe Torque Off integrated Fieldbus: PROFINET-PN Protection: IP20/ UL OPEN TYPE Size: FSB 196X100X203(HXWXD) | V6-SPIRAL-FREEZER-Cabinet | I1878 BRIDOR VINELAND
U70.2 | VFD w/ Keypad |  | 6SL32101KE217UF1 | SIEMENS | G120C rated power 3AC380-480V +10/-20% 47-63Hz low overload: 7,5kW at 150% 3s, 110% 57s, 100% 240s high overload: 5,5kW at 200% 3s, 150% 57s, 100% 240s unfiltered external 24V I/O interface: 6DI, 2DO,1AI,1AO, 1Mot_t Safe Torque Off integrated Fieldbus: PROFINET-PN Protection: IP20/ UL OPEN TYPE Size: FSB 196X100X203(HXWXD) | V6-SPIRAL-FREEZER-Cabinet | I1878 BRIDOR VINELAND
U70.1 | VFD w/ Keypad |  | 6SL32101KE217UF1 | SIEMENS | G120C rated power 3AC380-480V +10/-20% 47-63Hz low overload: 7,5kW at 150% 3s, 110% 57s, 100% 240s high overload: 5,5kW at 200% 3s, 150% 57s, 100% 240s unfiltered external 24V I/O interface: 6DI, 2DO,1AI,1AO, 1Mot_t Safe Torque Off integrated Fieldbus: PROFINET-PN Protection: IP20/ UL OPEN TYPE Size: FSB 196X100X203(HXWXD) | V6-SPIRAL-FREEZER-Cabinet | I1878 BRIDOR VINELAND
U36.1 | VFD w/ Keypad |  | 6SL32101KE118UF1 | SIEMENS | G120C rated power 0.55 kW with 150% overload for 3 s 380-480V3AC+10/-20% 47-63Hz unfiltered I/O interface: 6 DI, 2 DQ, 1 AI, 1 AQ Safe Torque Off integrated fieldbus integrated: PROFINET PN degree of protection IP20/UL Open Type size: FSA 196x 73x 225.4 (HxWxD) external 24 V | V6-SPIRAL-FREEZER-Cabinet | I1878 BRIDOR VINELAND
U35.1 | VFD w/ Keypad |  | 6SL32101KE158UF1 | SIEMENS | G120C rated power: 2.2 kW with 150% overload for 3 s 380-480V3AC+10/-20% 47-63Hz unfiltered I/O interface: 6 DI, 2 DQ, 1 AI, 1 AQ Safe Torque Off integrated fieldbus integrated: PROFINET PN degree of protection IP20/UL Open Type size: FSA 196x 73x 225.4 (HxWxD) external 24 V | V6-SPIRAL-FREEZER-Cabinet | I1878 BRIDOR VINELAND
U34.1 | VFD w/ Keypad |  | 6SL32101KE118UF1 | SIEMENS | G120C rated power 0.55 kW with 150% overload for 3 s 380-480V3AC+10/-20% 47-63Hz unfiltered I/O interface: 6 DI, 2 DQ, 1 AI, 1 AQ Safe Torque Off integrated fieldbus integrated: PROFINET PN degree of protection IP20/UL Open Type size: FSA 196x 73x 225.4 (HxWxD) external 24 V | V6-SPIRAL-FREEZER-Cabinet | I1878 BRIDOR VINELAND
U16.1 | VFD w/ Keypad |  | 6SL32101KE123UF1 | SIEMENS | G120C rated power: 0.75 kW with 150% overload for 3 s 380-480V3AC+10/-20% 47-63Hz unfiltered I/O interface: 6 DI, 2 DQ, 1 AI, 1 AQ Safe Torque Off integrated fieldbus integrated: PROFINET PN degree of protection IP20/UL Open Type size: FSA 196x 73x 225.4 (HxWxD) external 24 V | V6-SPIRAL-FREEZER-Cabinet | I1878 BRIDOR VINELAND
U15.1 | VFD w/ Keypad |  | 6SL32101KE118UF1 | SIEMENS | G120C rated power 0.55 kW with 150% overload for 3 s 380-480V3AC+10/-20% 47-63Hz unfiltered I/O interface: 6 DI, 2 DQ, 1 AI, 1 AQ Safe Torque Off integrated fieldbus integrated: PROFINET PN degree of protection IP20/UL Open Type size: FSA 196x 73x 225.4 (HxWxD) external 24 V | V6-SPIRAL-FREEZER-Cabinet | I1878 BRIDOR VINELAND
U14.1 | VFD w/ Keypad |  | 6SL32101KE123UF1 | SIEMENS | G120C rated power: 0.75 kW with 150% overload for 3 s 380-480V3AC+10/-20% 47-63Hz unfiltered I/O interface: 6 DI, 2 DQ, 1 AI, 1 AQ Safe Torque Off integrated fieldbus integrated: PROFINET PN degree of protection IP20/UL Open Type size: FSA 196x 73x 225.4 (HxWxD) external 24 V | V6-SPIRAL-FREEZER-Cabinet | I1878 BRIDOR VINELAND
N/A [FUSE] | Fuse |  | JKS-25 | EATON-Bussman | J fuse, JKS, fast-acting, current limiting fuse, 25 A, rejection style fuse, interrupting rating of 200kA at 600Vac | V6-SPIRAL-FREEZER-Cabinet | I1878 BRIDOR VINELAND
N/A [FUSE] | Fuse |  | JKS-10 | EATON-Bussman | J fuse, JKS, fast-acting, current limiting fuse, 10 A, rejection style fuse, interrupting rating of 200kA at 600Vac | V6-SPIRAL-FREEZER-Cabinet | I1878 BRIDOR VINELAND
QF73.5 | Mini-Circuit Breaker 6A |  | FAZ-C6/2-NA | EATON | 3-pole, tripping characteristic: C, rated current In: 6 A, Switchgear for export to North America (UL-listed) | V6-SPIRAL-FREEZER-Cabinet | I1878 BRIDOR VINELAND
QF73.6 | Mini-Circuit Breaker 6A |  | FAZ-C6/2-NA | EATON | 3-pole, tripping characteristic: C, rated current In: 6 A, Switchgear for export to North America (UL-listed) | V6-SPIRAL-FREEZER-Cabinet | I1878 BRIDOR VINELAND
QF73.7 | Mini-Circuit Breaker 6A |  | FAZ-C6/2-NA | EATON | 3-pole, tripping characteristic: C, rated current In: 6 A, Switchgear for export to North America (UL-listed) | V6-SPIRAL-FREEZER-Cabinet | I1878 BRIDOR VINELAND
QF73.8 | Mini-Circuit Breaker 6A |  | FAZ-C6/2-NA | EATON | 3-pole, tripping characteristic: C, rated current In: 6 A, Switchgear for export to North America (UL-listed) | V6-SPIRAL-FREEZER-Cabinet | I1878 BRIDOR VINELAND
QF73.9 | Mini-Circuit Breaker 6A |  | FAZ-C6/2-NA | EATON | 3-pole, tripping characteristic: C, rated current In: 6 A, Switchgear for export to North America (UL-listed) | V6-SPIRAL-FREEZER-Cabinet | I1878 BRIDOR VINELAND
QF73.10 | Mini-Circuit Breaker 6A |  | FAZ-C6/2-NA | EATON | 3-pole, tripping characteristic: C, rated current In: 6 A, Switchgear for export to North America (UL-listed) | V6-SPIRAL-FREEZER-Cabinet | I1878 BRIDOR VINELAND
QF73.11 | Mini-Circuit Breaker 6A |  | FAZ-C6/2-NA | EATON | 3-pole, tripping characteristic: C, rated current In: 6 A, Switchgear for export to North America (UL-listed) | V6-SPIRAL-FREEZER-Cabinet | I1878 BRIDOR VINELAND
QF73.12 | Mini-Circuit Breaker 6A |  | FAZ-C6/2-NA | EATON | 3-pole, tripping characteristic: C, rated current In: 6 A, Switchgear for export to North America (UL-listed) | V6-SPIRAL-FREEZER-Cabinet | I1878 BRIDOR VINELAND
N/A | Power Distrubtion Blocks | AUXEL | 38075 | Altech Corp | Altech Corp 38075 Power Distribution Block, 115 A, 3 Input, 18 Output, DIN Rail, UL1059 Series | V6-SPIRAL-FREEZER-Cabinet | I1878 BRIDOR VINELAND
N/A | Power Distrubtion Blocks | AUXEL | 38075 | Altech Corp | Altech Corp 38075 Power Distribution Block, 115 A, 3 Input, 18 Output, DIN Rail, UL1059 Series | V6-SPIRAL-FREEZER-Cabinet | I1878 BRIDOR VINELAND
N/A | Power Distrubtion Blocks | AUXEL | 38075 | Altech Corp | Altech Corp 38075 Power Distribution Block, 115 A, 3 Input, 18 Output, DIN Rail, UL1059 Series | V6-SPIRAL-FREEZER-Cabinet | I1878 BRIDOR VINELAND
QF72.1 | Mini-Circuit Breaker 3A |  | FAZ-C3/2-NA | EATON | 2-pole, tripping characteristic: C, rated current In: 3 A, Switchgear for export to North America (UL-listed) | V6-SPIRAL-FREEZER-Cabinet | I1878 BRIDOR VINELAND
QF72.2 | Mini-Circuit Breaker 3A |  | FAZ-C3/2-NA | EATON | 2-pole, tripping characteristic: C, rated current In: 3 A, Switchgear for export to North America (UL-listed) | V6-SPIRAL-FREEZER-Cabinet | I1878 BRIDOR VINELAND
QF72.3 | Mini-Circuit Breaker 3A |  | FAZ-C3/2-NA | EATON | 2-pole, tripping characteristic: C, rated current In: 3 A, Switchgear for export to North America (UL-listed) | V6-SPIRAL-FREEZER-Cabinet | I1878 BRIDOR VINELAND
QF72.4 | Mini-Circuit Breaker 3A |  | FAZ-C3/2-NA | EATON | 2-pole, tripping characteristic: C, rated current In: 3 A, Switchgear for export to North America (UL-listed) | V6-SPIRAL-FREEZER-Cabinet | I1878 BRIDOR VINELAND
QF72.5 | Mini-Circuit Breaker 3A |  | FAZ-C3/2-NA | EATON | 2-pole, tripping characteristic: C, rated current In: 3 A, Switchgear for export to North America (UL-listed) | V6-SPIRAL-FREEZER-Cabinet | I1878 BRIDOR VINELAND
QF72.6 | Mini-Circuit Breaker 3A |  | FAZ-C3/2-NA | EATON | 2-pole, tripping characteristic: C, rated current In: 3 A, Switchgear for export to North America (UL-listed) | V6-SPIRAL-FREEZER-Cabinet | I1878 BRIDOR VINELAND
QF72.7 | Mini-Circuit Breaker 3A |  | FAZ-C3/2-NA | EATON | 2-pole, tripping characteristic: C, rated current In: 3 A, Switchgear for export to North America (UL-listed) | V6-SPIRAL-FREEZER-Cabinet | I1878 BRIDOR VINELAND
QF72.8 | Mini-Circuit Breaker 3A |  | FAZ-C3/2-NA | EATON | 2-pole, tripping characteristic: C, rated current In: 3 A, Switchgear for export to North America (UL-listed) | V6-SPIRAL-FREEZER-Cabinet | I1878 BRIDOR VINELAND
QF72.9 | Mini-Circuit Breaker 3A |  | FAZ-C3/2-NA | EATON | 2-pole, tripping characteristic: C, rated current In: 3 A, Switchgear for export to North America (UL-listed) | V6-SPIRAL-FREEZER-Cabinet | I1878 BRIDOR VINELAND
QF72.10 | Mini-Circuit Breaker 3A |  | FAZ-C3/2-NA | EATON | 2-pole, tripping characteristic: C, rated current In: 3 A, Switchgear for export to North America (UL-listed) | V6-SPIRAL-FREEZER-Cabinet | I1878 BRIDOR VINELAND
QF72.11 | Mini-Circuit Breaker 3A |  | FAZ-C3/2-NA | EATON | 2-pole, tripping characteristic: C, rated current In: 3 A, Switchgear for export to North America (UL-listed) | V6-SPIRAL-FREEZER-Cabinet | I1878 BRIDOR VINELAND
QF72.12 | Mini-Circuit Breaker 3A |  | FAZ-C3/2-NA | EATON | 2-pole, tripping characteristic: C, rated current In: 3 A, Switchgear for export to North America (UL-listed) | V6-SPIRAL-FREEZER-Cabinet | I1878 BRIDOR VINELAND
QF72.13 | Mini-Circuit Breaker 3A |  | FAZ-C3/2-NA | EATON | 2-pole, tripping characteristic: C, rated current In: 3 A, Switchgear for export to North America (UL-listed) | V6-SPIRAL-FREEZER-Cabinet | I1878 BRIDOR VINELAND
QF72.14 | Mini-Circuit Breaker 3A |  | FAZ-C3/2-NA | EATON | 2-pole, tripping characteristic: C, rated current In: 3 A, Switchgear for export to North America (UL-listed) | V6-SPIRAL-FREEZER-Cabinet | I1878 BRIDOR VINELAND
QF72.15 | Mini-Circuit Breaker 3A |  | FAZ-C3/2-NA | EATON | 2-pole, tripping characteristic: C, rated current In: 3 A, Switchgear for export to North America (UL-listed) | V6-SPIRAL-FREEZER-Cabinet | I1878 BRIDOR VINELAND
QF72.16 | Mini-Circuit Breaker 3A |  | FAZ-C3/2-NA | EATON | 2-pole, tripping characteristic: C, rated current In: 3 A, Switchgear for export to North America (UL-listed) | V6-SPIRAL-FREEZER-Cabinet | I1878 BRIDOR VINELAND

## V5
Device Number | Type | Function | Model | Brand | Data | Location | Schematics | Alternative
1 | blank | blank |  | blank | blank | V5-CIP M5-00120
36T1 | Power Supply 24V |  |  | SIEMENS |  | V5-CIP M5-00120
36Q3 | Circuit Breaker C1A |  |  | SIEMENS |  | V5-CIP M5-00120
36Q4 | Circuit Breaker C1A |  |  | SIEMENS |  | V5-CIP M5-00120
36QG | Switch 3P | Main switch |  |  |  | V5-CIP M5-00120
36Q1 | Motor Protection | Set ?? |  | Schneider |  | V5-CIP M5-00120
36Q2 | Cricuit Breaker C*A |  |  | SIEMENS |  | V5-CIP M5-00120
36QM1 | Motor Protection | Set ?? |  | Schneider |  | V5-CIP M5-00120
36KM1 | Contactor 3P |  |  | Schneider |  | V5-CIP M5-00120
36KG1 | Contactor |  |  | Schneider |  | V5-CIP M5-00120
36KA4 | Contactor |  |  |  |  | V5-CIP M5-00120
36KA2 | Contactor |  |  |  |  | V5-CIP M5-00120
36KA3 | Contactor |  |  |  |  | V5-CIP M5-00120
36KA1 | Contactor |  |  |  |  | V5-CIP M5-00120
36S1 | Push Button | START Main |  |  |  | V5-CIP M5-00120
36S2 | Push Button | STOP Pump |  |  |  | V5-CIP M5-00120
36S3 | Push Button | START Pump |  |  |  | V5-CIP M5-00120
| Indicator lamp | Motor Fault |  |  |  | V5-CIP M5-00120
| Switch, rotary | Water/Product |  |  |  | V5-CIP M5-00120
| Switch, rotary | Bowl Ready |  |  |  | V5-CIP M5-00120
| E-Stop |  |  |  |  | V5-CIP M5-00120
1 | blank | blank |  | blank | blank | V5-LAMINATOR
#DGH_PC_PH-B1 | Proximity switch, photoelectric | Dough present check Transport 14 | VT18-3F2240 | SICK |  | V5-Transport 14 | 10000147538-04 | SICK WT23-2P2421
#HM_DGH_PC_L_PH-B1 | Proximity switch, photoelectric | Dough present left Transport 17 | VT18-3F2240 | SICK |  | V5-Transport 17 | 10000147538-04 | SICK WT23-2P2421
#HM_DGH_PC_R_PH-B1 | Proximity switch, photoelectric | Dough present right Transport 17 | VT18-3F2240 | SICK |  | V5-Transport 17 | 10000147538-04 | SICK WT23-2P2421
#HM_LIM_L_PX-B1 | Proximity switch, inductive | Movement limit left Transport 17 | Bi5U-EM18-AP6X-H1141 | Turck |  | V5-Transport 17 | 10000147538-04
#HM_LIM_R_PX-B1 | Proximity switch, inductive | Movement limit right Transport 17 | Bi5U-EM18-AP6X-H1141 | Turck |  | V5-Transport 17 | 10000147538-04
+FI#HM_MD-M1 | Motor 3P | Horizontal movment Transport 17 |  |  | 0.25kW, I=0.58A | V5-Transport 17 | 10000147538-04
#HM_CT-Q1 | Reversing starter | Horizontal movment Transport 17 | 3RM1202-1AA04 | SIEMENS | 500 V, 0.09 - 0.75 kW, 0.4 - 2 A, 24 V DC, screw terminals | V5-Transport 17